## readme
Results from T3Di1.3
Text output files are copied and pasted into this spreadsheet at cell A1 on each tab.
MH - MCMC (retains older acronym for Metropolis-Hastings)
GA - Genetic algorithm
S - weighted objective function
Sp - portion of S that represents parameter constraint
common to all methods:
*res - estimated parameters and other results
*fit - best fit | q | 3.8188e-08 | m/s | 0.010825 | ft/d
*fitp - prediction fit | rhos | 2.65 | g/cm3 | 2650 | kg/m3
*rsq - fit statistics
Frome Neville et al. 2000
| alpha | 0.075 | day-1 | 8.6806e-07 | s-1
injected well radius
| 2 | in | 0.0508 | m
GA:
*GAgen - GA results for each generation
MH (MCMC):
*ftim - fit for mean parameters from MH method
*MHchain - Markov chain; length = Nburn + Nchain*N
*pdf - Histograms and kernel density estimates (Gauusian and two successive adaptive Gaussian kernel curves) for last MH chain

## MHchain
MCMC chain for input file: MW6A-a.txt
|  |  | aquifer | aquifer | aquifer
n | S | Sp | q | phi | ax
0 | 93.7646 | 0.79555 | 9.7696e-07 | 0.16002 | 0.45443
1 | 93.7646 | 0.79555 | 9.7696e-07 | 0.16002 | 0.45443
2 | 93.7646 | 0.79555 | 9.7696e-07 | 0.16002 | 0.45443
3 | 93.7646 | 0.79555 | 9.7696e-07 | 0.16002 | 0.45443
4 | 93.7646 | 0.79555 | 9.7696e-07 | 0.16002 | 0.45443
5 | 93.7646 | 0.79555 | 9.7696e-07 | 0.16002 | 0.45443
6 | 93.7646 | 0.79555 | 9.7696e-07 | 0.16002 | 0.45443
7 | 93.7646 | 0.79555 | 9.7696e-07 | 0.16002 | 0.45443
8 | 93.7646 | 0.79555 | 9.7696e-07 | 0.16002 | 0.45443
9 | 93.7646 | 0.79555 | 9.7696e-07 | 0.16002 | 0.45443
10 | 93.7646 | 0.79555 | 9.7696e-07 | 0.16002 | 0.45443
11 | 93.7646 | 0.79555 | 9.7696e-07 | 0.16002 | 0.45443
12 | 93.7646 | 0.79555 | 9.7696e-07 | 0.16002 | 0.45443
13 | 93.7646 | 0.79555 | 9.7696e-07 | 0.16002 | 0.45443
14 | 93.7646 | 0.79555 | 9.7696e-07 | 0.16002 | 0.45443
15 | 93.7646 | 0.79555 | 9.7696e-07 | 0.16002 | 0.45443
16 | 95.4943 | 0.77747 | 1.0131e-06 | 0.16219 | 0.45819
17 | 95.4943 | 0.77747 | 1.0131e-06 | 0.16219 | 0.45819
18 | 95.4943 | 0.77747 | 1.0131e-06 | 0.16219 | 0.45819
19 | 95.4943 | 0.77747 | 1.0131e-06 | 0.16219 | 0.45819
20 | 95.4943 | 0.77747 | 1.0131e-06 | 0.16219 | 0.45819
21 | 95.4943 | 0.77747 | 1.0131e-06 | 0.16219 | 0.45819
22 | 95.4943 | 0.77747 | 1.0131e-06 | 0.16219 | 0.45819
23 | 95.4943 | 0.77747 | 1.0131e-06 | 0.16219 | 0.45819
24 | 95.4943 | 0.77747 | 1.0131e-06 | 0.16219 | 0.45819
25 | 95.4943 | 0.77747 | 1.0131e-06 | 0.16219 | 0.45819
26 | 95.4943 | 0.77747 | 1.0131e-06 | 0.16219 | 0.45819
27 | 95.4943 | 0.77747 | 1.0131e-06 | 0.16219 | 0.45819
28 | 95.4943 | 0.77747 | 1.0131e-06 | 0.16219 | 0.45819
29 | 95.4943 | 0.77747 | 1.0131e-06 | 0.16219 | 0.45819
30 | 95.4943 | 0.77747 | 1.0131e-06 | 0.16219 | 0.45819
31 | 92.976 | 0.79104 | 9.765e-07 | 0.15852 | 0.46401
32 | 92.976 | 0.79104 | 9.765e-07 | 0.15852 | 0.46401
33 | 92.976 | 0.79104 | 9.765e-07 | 0.15852 | 0.46401
34 | 92.976 | 0.79104 | 9.765e-07 | 0.15852 | 0.46401
35 | 92.976 | 0.79104 | 9.765e-07 | 0.15852 | 0.46401
36 | 92.976 | 0.79104 | 9.765e-07 | 0.15852 | 0.46401
37 | 92.976 | 0.79104 | 9.765e-07 | 0.15852 | 0.46401
38 | 92.976 | 0.79104 | 9.765e-07 | 0.15852 | 0.46401
39 | 93.0346 | 0.78013 | 9.9026e-07 | 0.15968 | 0.46687
40 | 93.0346 | 0.78013 | 9.9026e-07 | 0.15968 | 0.46687
41 | 93.0346 | 0.78013 | 9.9026e-07 | 0.15968 | 0.46687
42 | 93.0346 | 0.78013 | 9.9026e-07 | 0.15968 | 0.46687
43 | 93.0346 | 0.78013 | 9.9026e-07 | 0.15968 | 0.46687
44 | 93.0346 | 0.78013 | 9.9026e-07 | 0.15968 | 0.46687
45 | 93.0346 | 0.78013 | 9.9026e-07 | 0.15968 | 0.46687
46 | 93.0346 | 0.78013 | 9.9026e-07 | 0.15968 | 0.46687
47 | 93.0346 | 0.78013 | 9.9026e-07 | 0.15968 | 0.46687
48 | 93.0346 | 0.78013 | 9.9026e-07 | 0.15968 | 0.46687
49 | 93.0346 | 0.78013 | 9.9026e-07 | 0.15968 | 0.46687
50 | 92.9338 | 0.78996 | 9.9291e-07 | 0.15808 | 0.46666
51 | 93.6132 | 0.78597 | 9.6798e-07 | 0.15709 | 0.47433
52 | 94.7315 | 0.82029 | 9.463e-07 | 0.15225 | 0.47166
53 | 94.7315 | 0.82029 | 9.463e-07 | 0.15225 | 0.47166
54 | 94.7315 | 0.82029 | 9.463e-07 | 0.15225 | 0.47166
55 | 94.7315 | 0.82029 | 9.463e-07 | 0.15225 | 0.47166
56 | 94.7315 | 0.82029 | 9.463e-07 | 0.15225 | 0.47166
57 | 94.7315 | 0.82029 | 9.463e-07 | 0.15225 | 0.47166
58 | 93.2309 | 0.83809 | 9.7232e-07 | 0.15007 | 0.46869
59 | 93.2309 | 0.83809 | 9.7232e-07 | 0.15007 | 0.46869
60 | 93.2309 | 0.83809 | 9.7232e-07 | 0.15007 | 0.46869
61 | 93.2309 | 0.83809 | 9.7232e-07 | 0.15007 | 0.46869
62 | 93.2309 | 0.83809 | 9.7232e-07 | 0.15007 | 0.46869
63 | 93.2309 | 0.83809 | 9.7232e-07 | 0.15007 | 0.46869
64 | 93.2309 | 0.83809 | 9.7232e-07 | 0.15007 | 0.46869
65 | 93.2309 | 0.83809 | 9.7232e-07 | 0.15007 | 0.46869
66 | 93.2309 | 0.83809 | 9.7232e-07 | 0.15007 | 0.46869
67 | 93.2309 | 0.83809 | 9.7232e-07 | 0.15007 | 0.46869
68 | 93.2309 | 0.83809 | 9.7232e-07 | 0.15007 | 0.46869
69 | 93.2309 | 0.83809 | 9.7232e-07 | 0.15007 | 0.46869
70 | 93.2309 | 0.83809 | 9.7232e-07 | 0.15007 | 0.46869
71 | 93.2309 | 0.83809 | 9.7232e-07 | 0.15007 | 0.46869
72 | 93.2309 | 0.83809 | 9.7232e-07 | 0.15007 | 0.46869
73 | 93.2309 | 0.83809 | 9.7232e-07 | 0.15007 | 0.46869
74 | 93.2309 | 0.83809 | 9.7232e-07 | 0.15007 | 0.46869
75 | 93.2309 | 0.83809 | 9.7232e-07 | 0.15007 | 0.46869
76 | 93.2309 | 0.83809 | 9.7232e-07 | 0.15007 | 0.46869
77 | 93.2309 | 0.83809 | 9.7232e-07 | 0.15007 | 0.46869
78 | 93.2309 | 0.83809 | 9.7232e-07 | 0.15007 | 0.46869
79 | 93.2309 | 0.83809 | 9.7232e-07 | 0.15007 | 0.46869
80 | 93.4871 | 0.82093 | 9.8062e-07 | 0.15145 | 0.47476
81 | 93.4871 | 0.82093 | 9.8062e-07 | 0.15145 | 0.47476
82 | 93.4871 | 0.82093 | 9.8062e-07 | 0.15145 | 0.47476
83 | 93.4871 | 0.82093 | 9.8062e-07 | 0.15145 | 0.47476
84 | 93.5196 | 0.79251 | 9.9184e-07 | 0.1557 | 0.47575
85 | 93.5196 | 0.79251 | 9.9184e-07 | 0.1557 | 0.47575
86 | 93.5196 | 0.79251 | 9.9184e-07 | 0.1557 | 0.47575
87 | 93.5196 | 0.79251 | 9.9184e-07 | 0.1557 | 0.47575
88 | 93.5196 | 0.79251 | 9.9184e-07 | 0.1557 | 0.47575
89 | 93.5196 | 0.79251 | 9.9184e-07 | 0.1557 | 0.47575
90 | 93.5196 | 0.79251 | 9.9184e-07 | 0.1557 | 0.47575
91 | 93.5196 | 0.79251 | 9.9184e-07 | 0.1557 | 0.47575
92 | 93.5196 | 0.79251 | 9.9184e-07 | 0.1557 | 0.47575
93 | 96.1423 | 0.78624 | 9.5646e-07 | 0.15672 | 0.47602
94 | 92.8366 | 0.79361 | 9.6835e-07 | 0.15619 | 0.47271
95 | 92.8366 | 0.79361 | 9.6835e-07 | 0.15619 | 0.47271
96 | 92.8366 | 0.79361 | 9.6835e-07 | 0.15619 | 0.47271
97 | 92.4289 | 0.79578 | 9.843e-07 | 0.15555 | 0.47397
98 | 93.6019 | 0.79195 | 9.9371e-07 | 0.15625 | 0.47355
99 | 93.6019 | 0.79195 | 9.9371e-07 | 0.15625 | 0.47355
100 | 93.6019 | 0.79195 | 9.9371e-07 | 0.15625 | 0.47355
101 | 93.6019 | 0.79195 | 9.9371e-07 | 0.15625 | 0.47355
102 | 93.3664 | 0.8159 | 9.8468e-07 | 0.15288 | 0.47149
103 | 92.8993 | 0.80463 | 9.8656e-07 | 0.15451 | 0.47216
104 | 92.8993 | 0.80463 | 9.8656e-07 | 0.15451 | 0.47216
105 | 92.8993 | 0.80463 | 9.8656e-07 | 0.15451 | 0.47216
106 | 92.8993 | 0.80463 | 9.8656e-07 | 0.15451 | 0.47216
107 | 92.8993 | 0.80463 | 9.8656e-07 | 0.15451 | 0.47216
108 | 92.0034 | 0.8005 | 9.7866e-07 | 0.15613 | 0.46771
109 | 92.0034 | 0.8005 | 9.7866e-07 | 0.15613 | 0.46771
110 | 92.0034 | 0.8005 | 9.7866e-07 | 0.15613 | 0.46771
111 | 92.0034 | 0.8005 | 9.7866e-07 | 0.15613 | 0.46771
112 | 92.0034 | 0.8005 | 9.7866e-07 | 0.15613 | 0.46771
113 | 92.0034 | 0.8005 | 9.7866e-07 | 0.15613 | 0.46771
114 | 92.0034 | 0.8005 | 9.7866e-07 | 0.15613 | 0.46771
115 | 92.0034 | 0.8005 | 9.7866e-07 | 0.15613 | 0.46771
116 | 92.0034 | 0.8005 | 9.7866e-07 | 0.15613 | 0.46771
117 | 92.0034 | 0.8005 | 9.7866e-07 | 0.15613 | 0.46771
118 | 92.0034 | 0.8005 | 9.7866e-07 | 0.15613 | 0.46771
119 | 92.0034 | 0.8005 | 9.7866e-07 | 0.15613 | 0.46771
120 | 92.0034 | 0.8005 | 9.7866e-07 | 0.15613 | 0.46771
121 | 92.0034 | 0.8005 | 9.7866e-07 | 0.15613 | 0.46771
122 | 92.0034 | 0.8005 | 9.7866e-07 | 0.15613 | 0.46771
123 | 92.0034 | 0.8005 | 9.7866e-07 | 0.15613 | 0.46771
124 | 92.0034 | 0.8005 | 9.7866e-07 | 0.15613 | 0.46771
125 | 92.0034 | 0.8005 | 9.7866e-07 | 0.15613 | 0.46771
126 | 92.0034 | 0.8005 | 9.7866e-07 | 0.15613 | 0.46771
127 | 92.0034 | 0.8005 | 9.7866e-07 | 0.15613 | 0.46771
128 | 92.0034 | 0.8005 | 9.7866e-07 | 0.15613 | 0.46771
129 | 92.0034 | 0.8005 | 9.7866e-07 | 0.15613 | 0.46771
130 | 92.0034 | 0.8005 | 9.7866e-07 | 0.15613 | 0.46771
131 | 92.0034 | 0.8005 | 9.7866e-07 | 0.15613 | 0.46771
132 | 92.0034 | 0.8005 | 9.7866e-07 | 0.15613 | 0.46771
133 | 92.0034 | 0.8005 | 9.7866e-07 | 0.15613 | 0.46771
134 | 92.0034 | 0.8005 | 9.7866e-07 | 0.15613 | 0.46771
135 | 92.0034 | 0.8005 | 9.7866e-07 | 0.15613 | 0.46771
136 | 92.0034 | 0.8005 | 9.7866e-07 | 0.15613 | 0.46771
137 | 92.0034 | 0.8005 | 9.7866e-07 | 0.15613 | 0.46771
138 | 92.0034 | 0.8005 | 9.7866e-07 | 0.15613 | 0.46771
139 | 92.0034 | 0.8005 | 9.7866e-07 | 0.15613 | 0.46771
140 | 92.0034 | 0.8005 | 9.7866e-07 | 0.15613 | 0.46771
141 | 92.0034 | 0.8005 | 9.7866e-07 | 0.15613 | 0.46771
142 | 92.0034 | 0.8005 | 9.7866e-07 | 0.15613 | 0.46771
143 | 92.0034 | 0.8005 | 9.7866e-07 | 0.15613 | 0.46771
144 | 92.0034 | 0.8005 | 9.7866e-07 | 0.15613 | 0.46771
145 | 92.0034 | 0.8005 | 9.7866e-07 | 0.15613 | 0.46771
146 | 92.0034 | 0.8005 | 9.7866e-07 | 0.15613 | 0.46771
147 | 92.0034 | 0.8005 | 9.7866e-07 | 0.15613 | 0.46771
148 | 92.0034 | 0.8005 | 9.7866e-07 | 0.15613 | 0.46771
149 | 92.0034 | 0.8005 | 9.7866e-07 | 0.15613 | 0.46771
150 | 92.0034 | 0.8005 | 9.7866e-07 | 0.15613 | 0.46771
151 | 92.0034 | 0.8005 | 9.7866e-07 | 0.15613 | 0.46771
152 | 92.0034 | 0.8005 | 9.7866e-07 | 0.15613 | 0.46771
153 | 92.0034 | 0.8005 | 9.7866e-07 | 0.15613 | 0.46771
154 | 92.0034 | 0.8005 | 9.7866e-07 | 0.15613 | 0.46771
155 | 92.0034 | 0.8005 | 9.7866e-07 | 0.15613 | 0.46771
156 | 92.0034 | 0.8005 | 9.7866e-07 | 0.15613 | 0.46771
157 | 92.0034 | 0.8005 | 9.7866e-07 | 0.15613 | 0.46771
158 | 92.0034 | 0.8005 | 9.7866e-07 | 0.15613 | 0.46771
159 | 92.0034 | 0.8005 | 9.7866e-07 | 0.15613 | 0.46771
160 | 92.0034 | 0.8005 | 9.7866e-07 | 0.15613 | 0.46771
161 | 92.0034 | 0.8005 | 9.7866e-07 | 0.15613 | 0.46771
162 | 92.0034 | 0.8005 | 9.7866e-07 | 0.15613 | 0.46771
163 | 92.0034 | 0.8005 | 9.7866e-07 | 0.15613 | 0.46771
164 | 92.0034 | 0.8005 | 9.7866e-07 | 0.15613 | 0.46771
165 | 92.0034 | 0.8005 | 9.7866e-07 | 0.15613 | 0.46771
166 | 92.0034 | 0.8005 | 9.7866e-07 | 0.15613 | 0.46771
167 | 92.4477 | 0.81267 | 9.5998e-07 | 0.15325 | 0.47235
168 | 93.7336 | 0.79427 | 9.6556e-07 | 0.15699 | 0.46853
169 | 93.7336 | 0.79427 | 9.6556e-07 | 0.15699 | 0.46853
170 | 93.7336 | 0.79427 | 9.6556e-07 | 0.15699 | 0.46853
171 | 93.7336 | 0.79427 | 9.6556e-07 | 0.15699 | 0.46853
172 | 93.7336 | 0.79427 | 9.6556e-07 | 0.15699 | 0.46853
173 | 93.7336 | 0.79427 | 9.6556e-07 | 0.15699 | 0.46853
174 | 92.8487 | 0.78618 | 9.9164e-07 | 0.15925 | 0.46427
175 | 92.8487 | 0.78618 | 9.9164e-07 | 0.15925 | 0.46427
176 | 92.8487 | 0.78618 | 9.9164e-07 | 0.15925 | 0.46427
177 | 92.8487 | 0.78618 | 9.9164e-07 | 0.15925 | 0.46427
178 | 92.8487 | 0.78618 | 9.9164e-07 | 0.15925 | 0.46427
179 | 92.8487 | 0.78618 | 9.9164e-07 | 0.15925 | 0.46427
180 | 92.8487 | 0.78618 | 9.9164e-07 | 0.15925 | 0.46427
181 | 92.8487 | 0.78618 | 9.9164e-07 | 0.15925 | 0.46427
182 | 92.8487 | 0.78618 | 9.9164e-07 | 0.15925 | 0.46427
183 | 92.8487 | 0.78618 | 9.9164e-07 | 0.15925 | 0.46427
184 | 92.8487 | 0.78618 | 9.9164e-07 | 0.15925 | 0.46427
185 | 92.8487 | 0.78618 | 9.9164e-07 | 0.15925 | 0.46427
186 | 92.8487 | 0.78618 | 9.9164e-07 | 0.15925 | 0.46427
187 | 92.8487 | 0.78618 | 9.9164e-07 | 0.15925 | 0.46427
188 | 92.8487 | 0.78618 | 9.9164e-07 | 0.15925 | 0.46427
189 | 92.8487 | 0.78618 | 9.9164e-07 | 0.15925 | 0.46427
190 | 92.8487 | 0.78618 | 9.9164e-07 | 0.15925 | 0.46427
191 | 92.8487 | 0.78618 | 9.9164e-07 | 0.15925 | 0.46427
192 | 92.673 | 0.78584 | 9.8778e-07 | 0.15863 | 0.46726
193 | 92.673 | 0.78584 | 9.8778e-07 | 0.15863 | 0.46726
194 | 92.673 | 0.78584 | 9.8778e-07 | 0.15863 | 0.46726
195 | 92.673 | 0.78584 | 9.8778e-07 | 0.15863 | 0.46726
196 | 92.673 | 0.78584 | 9.8778e-07 | 0.15863 | 0.46726
197 | 92.673 | 0.78584 | 9.8778e-07 | 0.15863 | 0.46726
198 | 94.5408 | 0.79371 | 9.9889e-07 | 0.15644 | 0.47133
199 | 94.5408 | 0.79371 | 9.9889e-07 | 0.15644 | 0.47133
200 | 94.5408 | 0.79371 | 9.9889e-07 | 0.15644 | 0.47133
201 | 94.5408 | 0.79371 | 9.9889e-07 | 0.15644 | 0.47133
202 | 94.5408 | 0.79371 | 9.9889e-07 | 0.15644 | 0.47133
203 | 94.5408 | 0.79371 | 9.9889e-07 | 0.15644 | 0.47133
204 | 94.5408 | 0.79371 | 9.9889e-07 | 0.15644 | 0.47133
205 | 92.5434 | 0.81695 | 9.7832e-07 | 0.15241 | 0.47301
206 | 92.5434 | 0.81695 | 9.7832e-07 | 0.15241 | 0.47301
207 | 92.5434 | 0.81695 | 9.7832e-07 | 0.15241 | 0.47301
208 | 92.5434 | 0.81695 | 9.7832e-07 | 0.15241 | 0.47301
209 | 92.5434 | 0.81695 | 9.7832e-07 | 0.15241 | 0.47301
210 | 92.5434 | 0.81695 | 9.7832e-07 | 0.15241 | 0.47301
211 | 92.5434 | 0.81695 | 9.7832e-07 | 0.15241 | 0.47301
212 | 92.5434 | 0.81695 | 9.7832e-07 | 0.15241 | 0.47301
213 | 92.5434 | 0.81695 | 9.7832e-07 | 0.15241 | 0.47301
214 | 92.1912 | 0.79244 | 9.7453e-07 | 0.15519 | 0.47834
215 | 92.1912 | 0.79244 | 9.7453e-07 | 0.15519 | 0.47834
216 | 92.1912 | 0.79244 | 9.7453e-07 | 0.15519 | 0.47834
217 | 92.1912 | 0.79244 | 9.7453e-07 | 0.15519 | 0.47834
218 | 92.1912 | 0.79244 | 9.7453e-07 | 0.15519 | 0.47834
219 | 92.1912 | 0.79244 | 9.7453e-07 | 0.15519 | 0.47834
220 | 92.1912 | 0.79244 | 9.7453e-07 | 0.15519 | 0.47834
221 | 92.1912 | 0.79244 | 9.7453e-07 | 0.15519 | 0.47834
222 | 92.1912 | 0.79244 | 9.7453e-07 | 0.15519 | 0.47834
223 | 92.1912 | 0.79244 | 9.7453e-07 | 0.15519 | 0.47834
224 | 92.1912 | 0.79244 | 9.7453e-07 | 0.15519 | 0.47834
225 | 92.1912 | 0.79244 | 9.7453e-07 | 0.15519 | 0.47834
226 | 92.1912 | 0.79244 | 9.7453e-07 | 0.15519 | 0.47834
227 | 92.1912 | 0.79244 | 9.7453e-07 | 0.15519 | 0.47834
228 | 92.1912 | 0.79244 | 9.7453e-07 | 0.15519 | 0.47834
229 | 92.1912 | 0.79244 | 9.7453e-07 | 0.15519 | 0.47834
230 | 92.1912 | 0.79244 | 9.7453e-07 | 0.15519 | 0.47834
231 | 92.1912 | 0.79244 | 9.7453e-07 | 0.15519 | 0.47834
232 | 92.1912 | 0.79244 | 9.7453e-07 | 0.15519 | 0.47834
233 | 92.1912 | 0.79244 | 9.7453e-07 | 0.15519 | 0.47834
234 | 92.1912 | 0.79244 | 9.7453e-07 | 0.15519 | 0.47834
235 | 92.9758 | 0.77833 | 9.8176e-07 | 0.15825 | 0.47468
236 | 92.9758 | 0.77833 | 9.8176e-07 | 0.15825 | 0.47468
237 | 92.9758 | 0.77833 | 9.8176e-07 | 0.15825 | 0.47468
238 | 92.9758 | 0.77833 | 9.8176e-07 | 0.15825 | 0.47468
239 | 92.9758 | 0.77833 | 9.8176e-07 | 0.15825 | 0.47468
240 | 92.9758 | 0.77833 | 9.8176e-07 | 0.15825 | 0.47468
241 | 92.9758 | 0.77833 | 9.8176e-07 | 0.15825 | 0.47468
242 | 92.9758 | 0.77833 | 9.8176e-07 | 0.15825 | 0.47468
243 | 92.9758 | 0.77833 | 9.8176e-07 | 0.15825 | 0.47468
244 | 92.9758 | 0.77833 | 9.8176e-07 | 0.15825 | 0.47468
245 | 92.9758 | 0.77833 | 9.8176e-07 | 0.15825 | 0.47468
246 | 92.9758 | 0.77833 | 9.8176e-07 | 0.15825 | 0.47468
247 | 92.9758 | 0.77833 | 9.8176e-07 | 0.15825 | 0.47468
248 | 92.9758 | 0.77833 | 9.8176e-07 | 0.15825 | 0.47468
249 | 92.9758 | 0.77833 | 9.8176e-07 | 0.15825 | 0.47468
250 | 92.9758 | 0.77833 | 9.8176e-07 | 0.15825 | 0.47468
251 | 92.9758 | 0.77833 | 9.8176e-07 | 0.15825 | 0.47468
252 | 92.9758 | 0.77833 | 9.8176e-07 | 0.15825 | 0.47468
253 | 92.9758 | 0.77833 | 9.8176e-07 | 0.15825 | 0.47468
254 | 92.9758 | 0.77833 | 9.8176e-07 | 0.15825 | 0.47468
255 | 92.9758 | 0.77833 | 9.8176e-07 | 0.15825 | 0.47468
256 | 92.9758 | 0.77833 | 9.8176e-07 | 0.15825 | 0.47468
257 | 92.9758 | 0.77833 | 9.8176e-07 | 0.15825 | 0.47468
258 | 92.9758 | 0.77833 | 9.8176e-07 | 0.15825 | 0.47468
259 | 92.9758 | 0.77833 | 9.8176e-07 | 0.15825 | 0.47468
260 | 92.9758 | 0.77833 | 9.8176e-07 | 0.15825 | 0.47468
261 | 92.9758 | 0.77833 | 9.8176e-07 | 0.15825 | 0.47468
262 | 92.9758 | 0.77833 | 9.8176e-07 | 0.15825 | 0.47468
263 | 92.9758 | 0.77833 | 9.8176e-07 | 0.15825 | 0.47468
264 | 92.9758 | 0.77833 | 9.8176e-07 | 0.15825 | 0.47468
265 | 92.9758 | 0.77833 | 9.8176e-07 | 0.15825 | 0.47468
266 | 92.9758 | 0.77833 | 9.8176e-07 | 0.15825 | 0.47468
267 | 92.9758 | 0.77833 | 9.8176e-07 | 0.15825 | 0.47468
268 | 92.9758 | 0.77833 | 9.8176e-07 | 0.15825 | 0.47468
269 | 92.9758 | 0.77833 | 9.8176e-07 | 0.15825 | 0.47468
270 | 92.9758 | 0.77833 | 9.8176e-07 | 0.15825 | 0.47468
271 | 92.9758 | 0.77833 | 9.8176e-07 | 0.15825 | 0.47468
272 | 92.9758 | 0.77833 | 9.8176e-07 | 0.15825 | 0.47468
273 | 92.9758 | 0.77833 | 9.8176e-07 | 0.15825 | 0.47468
274 | 92.9758 | 0.77833 | 9.8176e-07 | 0.15825 | 0.47468
275 | 92.9758 | 0.77833 | 9.8176e-07 | 0.15825 | 0.47468
276 | 92.9758 | 0.77833 | 9.8176e-07 | 0.15825 | 0.47468
277 | 92.9758 | 0.77833 | 9.8176e-07 | 0.15825 | 0.47468
278 | 92.9758 | 0.77833 | 9.8176e-07 | 0.15825 | 0.47468
279 | 92.9758 | 0.77833 | 9.8176e-07 | 0.15825 | 0.47468
280 | 92.9758 | 0.77833 | 9.8176e-07 | 0.15825 | 0.47468
281 | 92.9758 | 0.77833 | 9.8176e-07 | 0.15825 | 0.47468
282 | 92.9758 | 0.77833 | 9.8176e-07 | 0.15825 | 0.47468
283 | 92.9758 | 0.77833 | 9.8176e-07 | 0.15825 | 0.47468
284 | 92.9758 | 0.77833 | 9.8176e-07 | 0.15825 | 0.47468
285 | 92.9758 | 0.77833 | 9.8176e-07 | 0.15825 | 0.47468
286 | 92.9758 | 0.77833 | 9.8176e-07 | 0.15825 | 0.47468
287 | 92.9758 | 0.77833 | 9.8176e-07 | 0.15825 | 0.47468
288 | 92.9758 | 0.77833 | 9.8176e-07 | 0.15825 | 0.47468
289 | 92.9758 | 0.77833 | 9.8176e-07 | 0.15825 | 0.47468
290 | 92.9758 | 0.77833 | 9.8176e-07 | 0.15825 | 0.47468
291 | 92.9758 | 0.77833 | 9.8176e-07 | 0.15825 | 0.47468
292 | 92.9758 | 0.77833 | 9.8176e-07 | 0.15825 | 0.47468
293 | 92.9758 | 0.77833 | 9.8176e-07 | 0.15825 | 0.47468
294 | 92.9758 | 0.77833 | 9.8176e-07 | 0.15825 | 0.47468
295 | 92.9758 | 0.77833 | 9.8176e-07 | 0.15825 | 0.47468
296 | 92.9758 | 0.77833 | 9.8176e-07 | 0.15825 | 0.47468
297 | 92.9758 | 0.77833 | 9.8176e-07 | 0.15825 | 0.47468
298 | 92.9758 | 0.77833 | 9.8176e-07 | 0.15825 | 0.47468
299 | 92.9758 | 0.77833 | 9.8176e-07 | 0.15825 | 0.47468
300 | 92.9758 | 0.77833 | 9.8176e-07 | 0.15825 | 0.47468
301 | 92.9758 | 0.77833 | 9.8176e-07 | 0.15825 | 0.47468
302 | 92.9758 | 0.77833 | 9.8176e-07 | 0.15825 | 0.47468
303 | 92.9758 | 0.77833 | 9.8176e-07 | 0.15825 | 0.47468
304 | 92.9758 | 0.77833 | 9.8176e-07 | 0.15825 | 0.47468
305 | 92.9758 | 0.77833 | 9.8176e-07 | 0.15825 | 0.47468
306 | 92.9758 | 0.77833 | 9.8176e-07 | 0.15825 | 0.47468
307 | 92.9758 | 0.77833 | 9.8176e-07 | 0.15825 | 0.47468
308 | 92.9758 | 0.77833 | 9.8176e-07 | 0.15825 | 0.47468
309 | 92.9758 | 0.77833 | 9.8176e-07 | 0.15825 | 0.47468
310 | 92.9758 | 0.77833 | 9.8176e-07 | 0.15825 | 0.47468
311 | 92.9758 | 0.77833 | 9.8176e-07 | 0.15825 | 0.47468
312 | 91.8838 | 0.80881 | 9.6705e-07 | 0.15339 | 0.47454
313 | 91.8838 | 0.80881 | 9.6705e-07 | 0.15339 | 0.47454
314 | 91.8838 | 0.80881 | 9.6705e-07 | 0.15339 | 0.47454
315 | 91.8838 | 0.80881 | 9.6705e-07 | 0.15339 | 0.47454
316 | 91.8838 | 0.80881 | 9.6705e-07 | 0.15339 | 0.47454
317 | 91.8838 | 0.80881 | 9.6705e-07 | 0.15339 | 0.47454
318 | 91.8838 | 0.80881 | 9.6705e-07 | 0.15339 | 0.47454
319 | 91.8838 | 0.80881 | 9.6705e-07 | 0.15339 | 0.47454
320 | 91.8838 | 0.80881 | 9.6705e-07 | 0.15339 | 0.47454
321 | 91.8838 | 0.80881 | 9.6705e-07 | 0.15339 | 0.47454
322 | 91.8838 | 0.80881 | 9.6705e-07 | 0.15339 | 0.47454
323 | 91.8838 | 0.80881 | 9.6705e-07 | 0.15339 | 0.47454
324 | 91.8838 | 0.80881 | 9.6705e-07 | 0.15339 | 0.47454
325 | 91.8838 | 0.80881 | 9.6705e-07 | 0.15339 | 0.47454
326 | 91.8838 | 0.80881 | 9.6705e-07 | 0.15339 | 0.47454
327 | 91.8838 | 0.80881 | 9.6705e-07 | 0.15339 | 0.47454
328 | 91.8838 | 0.80881 | 9.6705e-07 | 0.15339 | 0.47454
329 | 91.8838 | 0.80881 | 9.6705e-07 | 0.15339 | 0.47454
330 | 91.8838 | 0.80881 | 9.6705e-07 | 0.15339 | 0.47454
331 | 91.8838 | 0.80881 | 9.6705e-07 | 0.15339 | 0.47454
332 | 91.8838 | 0.80881 | 9.6705e-07 | 0.15339 | 0.47454
333 | 91.8838 | 0.80881 | 9.6705e-07 | 0.15339 | 0.47454
334 | 91.8838 | 0.80881 | 9.6705e-07 | 0.15339 | 0.47454
335 | 91.8838 | 0.80881 | 9.6705e-07 | 0.15339 | 0.47454
336 | 91.8838 | 0.80881 | 9.6705e-07 | 0.15339 | 0.47454
337 | 91.8838 | 0.80881 | 9.6705e-07 | 0.15339 | 0.47454
338 | 91.8838 | 0.80881 | 9.6705e-07 | 0.15339 | 0.47454
339 | 91.8838 | 0.80881 | 9.6705e-07 | 0.15339 | 0.47454
340 | 91.8838 | 0.80881 | 9.6705e-07 | 0.15339 | 0.47454
341 | 91.8838 | 0.80881 | 9.6705e-07 | 0.15339 | 0.47454
342 | 91.8838 | 0.80881 | 9.6705e-07 | 0.15339 | 0.47454
343 | 91.8838 | 0.80881 | 9.6705e-07 | 0.15339 | 0.47454
344 | 91.8838 | 0.80881 | 9.6705e-07 | 0.15339 | 0.47454
345 | 94.1553 | 0.80609 | 9.9158e-07 | 0.15404 | 0.4733
346 | 94.1553 | 0.80609 | 9.9158e-07 | 0.15404 | 0.4733
347 | 94.4968 | 0.82661 | 9.8172e-07 | 0.15052 | 0.47507
348 | 94.4968 | 0.82661 | 9.8172e-07 | 0.15052 | 0.47507
349 | 92.7891 | 0.84365 | 9.5384e-07 | 0.14795 | 0.47554
350 | 92.7891 | 0.84365 | 9.5384e-07 | 0.14795 | 0.47554
351 | 92.7891 | 0.84365 | 9.5384e-07 | 0.14795 | 0.47554
352 | 92.7891 | 0.84365 | 9.5384e-07 | 0.14795 | 0.47554
353 | 92.7891 | 0.84365 | 9.5384e-07 | 0.14795 | 0.47554
354 | 92.7891 | 0.84365 | 9.5384e-07 | 0.14795 | 0.47554
355 | 92.7891 | 0.84365 | 9.5384e-07 | 0.14795 | 0.47554
356 | 92.7891 | 0.84365 | 9.5384e-07 | 0.14795 | 0.47554
357 | 92.7891 | 0.84365 | 9.5384e-07 | 0.14795 | 0.47554
358 | 92.7891 | 0.84365 | 9.5384e-07 | 0.14795 | 0.47554
359 | 92.7891 | 0.84365 | 9.5384e-07 | 0.14795 | 0.47554
360 | 92.7891 | 0.84365 | 9.5384e-07 | 0.14795 | 0.47554
361 | 92.7891 | 0.84365 | 9.5384e-07 | 0.14795 | 0.47554
362 | 92.7891 | 0.84365 | 9.5384e-07 | 0.14795 | 0.47554
363 | 92.7891 | 0.84365 | 9.5384e-07 | 0.14795 | 0.47554
364 | 92.7891 | 0.84365 | 9.5384e-07 | 0.14795 | 0.47554
365 | 92.7891 | 0.84365 | 9.5384e-07 | 0.14795 | 0.47554
366 | 92.7891 | 0.84365 | 9.5384e-07 | 0.14795 | 0.47554
367 | 92.7891 | 0.84365 | 9.5384e-07 | 0.14795 | 0.47554
368 | 92.7891 | 0.84365 | 9.5384e-07 | 0.14795 | 0.47554
369 | 92.7891 | 0.84365 | 9.5384e-07 | 0.14795 | 0.47554
370 | 92.7891 | 0.84365 | 9.5384e-07 | 0.14795 | 0.47554
371 | 92.9334 | 0.84293 | 9.5587e-07 | 0.14742 | 0.47889
372 | 92.9334 | 0.84293 | 9.5587e-07 | 0.14742 | 0.47889
373 | 92.9334 | 0.84293 | 9.5587e-07 | 0.14742 | 0.47889
374 | 92.9334 | 0.84293 | 9.5587e-07 | 0.14742 | 0.47889
375 | 92.9334 | 0.84293 | 9.5587e-07 | 0.14742 | 0.47889
376 | 92.9334 | 0.84293 | 9.5587e-07 | 0.14742 | 0.47889
377 | 92.9334 | 0.84293 | 9.5587e-07 | 0.14742 | 0.47889
378 | 92.9334 | 0.84293 | 9.5587e-07 | 0.14742 | 0.47889
379 | 92.9334 | 0.84293 | 9.5587e-07 | 0.14742 | 0.47889
380 | 92.9334 | 0.84293 | 9.5587e-07 | 0.14742 | 0.47889
381 | 92.9334 | 0.84293 | 9.5587e-07 | 0.14742 | 0.47889
382 | 92.0107 | 0.8164 | 9.6005e-07 | 0.151 | 0.48079
383 | 92.0107 | 0.8164 | 9.6005e-07 | 0.151 | 0.48079
384 | 92.0107 | 0.8164 | 9.6005e-07 | 0.151 | 0.48079
385 | 92.0107 | 0.8164 | 9.6005e-07 | 0.151 | 0.48079
386 | 92.0107 | 0.8164 | 9.6005e-07 | 0.151 | 0.48079
387 | 92.0107 | 0.8164 | 9.6005e-07 | 0.151 | 0.48079
388 | 92.0107 | 0.8164 | 9.6005e-07 | 0.151 | 0.48079
389 | 92.0107 | 0.8164 | 9.6005e-07 | 0.151 | 0.48079
390 | 92.4192 | 0.78969 | 9.7048e-07 | 0.15405 | 0.48629
391 | 92.4192 | 0.78969 | 9.7048e-07 | 0.15405 | 0.48629
392 | 93.4572 | 0.80229 | 9.5307e-07 | 0.15241 | 0.48479
393 | 93.4572 | 0.80229 | 9.5307e-07 | 0.15241 | 0.48479
394 | 93.9814 | 0.80742 | 9.4582e-07 | 0.15042 | 0.49143
395 | 93.9814 | 0.80742 | 9.4582e-07 | 0.15042 | 0.49143
396 | 93.9814 | 0.80742 | 9.4582e-07 | 0.15042 | 0.49143
397 | 92.6272 | 0.79263 | 9.7484e-07 | 0.15289 | 0.48994
398 | 92.6272 | 0.79263 | 9.7484e-07 | 0.15289 | 0.48994
399 | 92.6272 | 0.79263 | 9.7484e-07 | 0.15289 | 0.48994
400 | 92.9774 | 0.7834 | 9.6837e-07 | 0.1533 | 0.49557
401 | 92.9774 | 0.7834 | 9.6837e-07 | 0.1533 | 0.49557
402 | 92.9774 | 0.7834 | 9.6837e-07 | 0.1533 | 0.49557
403 | 92.9774 | 0.7834 | 9.6837e-07 | 0.1533 | 0.49557
404 | 92.9774 | 0.7834 | 9.6837e-07 | 0.1533 | 0.49557
405 | 92.9774 | 0.7834 | 9.6837e-07 | 0.1533 | 0.49557
406 | 92.9774 | 0.7834 | 9.6837e-07 | 0.1533 | 0.49557
407 | 92.9774 | 0.7834 | 9.6837e-07 | 0.1533 | 0.49557
408 | 92.9774 | 0.7834 | 9.6837e-07 | 0.1533 | 0.49557
409 | 92.9774 | 0.7834 | 9.6837e-07 | 0.1533 | 0.49557
410 | 92.9774 | 0.7834 | 9.6837e-07 | 0.1533 | 0.49557
411 | 92.9774 | 0.7834 | 9.6837e-07 | 0.1533 | 0.49557
412 | 92.9774 | 0.7834 | 9.6837e-07 | 0.1533 | 0.49557
413 | 92.9774 | 0.7834 | 9.6837e-07 | 0.1533 | 0.49557
414 | 92.9774 | 0.7834 | 9.6837e-07 | 0.1533 | 0.49557
415 | 92.9774 | 0.7834 | 9.6837e-07 | 0.1533 | 0.49557
416 | 92.9774 | 0.7834 | 9.6837e-07 | 0.1533 | 0.49557
417 | 92.9774 | 0.7834 | 9.6837e-07 | 0.1533 | 0.49557
418 | 92.9774 | 0.7834 | 9.6837e-07 | 0.1533 | 0.49557
419 | 92.9774 | 0.7834 | 9.6837e-07 | 0.1533 | 0.49557
420 | 93.0837 | 0.79869 | 9.6831e-07 | 0.15024 | 0.49954
421 | 93.0837 | 0.79869 | 9.6831e-07 | 0.15024 | 0.49954
422 | 93.0837 | 0.79869 | 9.6831e-07 | 0.15024 | 0.49954
423 | 93.0837 | 0.79869 | 9.6831e-07 | 0.15024 | 0.49954
424 | 93.0837 | 0.79869 | 9.6831e-07 | 0.15024 | 0.49954
425 | 93.0837 | 0.79869 | 9.6831e-07 | 0.15024 | 0.49954
426 | 93.0837 | 0.79869 | 9.6831e-07 | 0.15024 | 0.49954
427 | 93.1664 | 0.82472 | 9.487e-07 | 0.14639 | 0.49992
428 | 93.1664 | 0.82472 | 9.487e-07 | 0.14639 | 0.49992
429 | 93.3167 | 0.82511 | 9.6124e-07 | 0.14722 | 0.49447
430 | 93.3167 | 0.82511 | 9.6124e-07 | 0.14722 | 0.49447
431 | 93.3167 | 0.82511 | 9.6124e-07 | 0.14722 | 0.49447
432 | 93.3167 | 0.82511 | 9.6124e-07 | 0.14722 | 0.49447
433 | 93.3167 | 0.82511 | 9.6124e-07 | 0.14722 | 0.49447
434 | 93.3167 | 0.82511 | 9.6124e-07 | 0.14722 | 0.49447
435 | 93.3167 | 0.82511 | 9.6124e-07 | 0.14722 | 0.49447
436 | 93.3167 | 0.82511 | 9.6124e-07 | 0.14722 | 0.49447
437 | 93.3167 | 0.82511 | 9.6124e-07 | 0.14722 | 0.49447
438 | 93.3167 | 0.82511 | 9.6124e-07 | 0.14722 | 0.49447
439 | 92.3518 | 0.8189 | 9.541e-07 | 0.14978 | 0.48533
440 | 92.3518 | 0.8189 | 9.541e-07 | 0.14978 | 0.48533
441 | 92.3518 | 0.8189 | 9.541e-07 | 0.14978 | 0.48533
442 | 92.3518 | 0.8189 | 9.541e-07 | 0.14978 | 0.48533
443 | 92.3518 | 0.8189 | 9.541e-07 | 0.14978 | 0.48533
444 | 92.3518 | 0.8189 | 9.541e-07 | 0.14978 | 0.48533
445 | 92.3518 | 0.8189 | 9.541e-07 | 0.14978 | 0.48533
446 | 92.3518 | 0.8189 | 9.541e-07 | 0.14978 | 0.48533
447 | 92.3518 | 0.8189 | 9.541e-07 | 0.14978 | 0.48533
448 | 92.3518 | 0.8189 | 9.541e-07 | 0.14978 | 0.48533
449 | 92.3518 | 0.8189 | 9.541e-07 | 0.14978 | 0.48533
450 | 92.0541 | 0.8067 | 9.6714e-07 | 0.15159 | 0.48538
451 | 92.0541 | 0.8067 | 9.6714e-07 | 0.15159 | 0.48538
452 | 92.0541 | 0.8067 | 9.6714e-07 | 0.15159 | 0.48538
453 | 92.0541 | 0.8067 | 9.6714e-07 | 0.15159 | 0.48538
454 | 92.0541 | 0.8067 | 9.6714e-07 | 0.15159 | 0.48538
455 | 92.0541 | 0.8067 | 9.6714e-07 | 0.15159 | 0.48538
456 | 92.0541 | 0.8067 | 9.6714e-07 | 0.15159 | 0.48538
457 | 92.0541 | 0.8067 | 9.6714e-07 | 0.15159 | 0.48538
458 | 94.7241 | 0.78495 | 9.5611e-07 | 0.15461 | 0.48748
459 | 94.7241 | 0.78495 | 9.5611e-07 | 0.15461 | 0.48748
460 | 94.7241 | 0.78495 | 9.5611e-07 | 0.15461 | 0.48748
461 | 94.7241 | 0.78495 | 9.5611e-07 | 0.15461 | 0.48748
462 | 94.7241 | 0.78495 | 9.5611e-07 | 0.15461 | 0.48748
463 | 94.7241 | 0.78495 | 9.5611e-07 | 0.15461 | 0.48748
464 | 93.09 | 0.78475 | 9.7952e-07 | 0.15391 | 0.49103
465 | 93.09 | 0.78475 | 9.7952e-07 | 0.15391 | 0.49103
466 | 93.09 | 0.78475 | 9.7952e-07 | 0.15391 | 0.49103
467 | 93.09 | 0.78475 | 9.7952e-07 | 0.15391 | 0.49103
468 | 93.09 | 0.78475 | 9.7952e-07 | 0.15391 | 0.49103
469 | 93.09 | 0.78475 | 9.7952e-07 | 0.15391 | 0.49103
470 | 93.09 | 0.78475 | 9.7952e-07 | 0.15391 | 0.49103
471 | 93.09 | 0.78475 | 9.7952e-07 | 0.15391 | 0.49103
472 | 93.09 | 0.78475 | 9.7952e-07 | 0.15391 | 0.49103
473 | 93.09 | 0.78475 | 9.7952e-07 | 0.15391 | 0.49103
474 | 93.09 | 0.78475 | 9.7952e-07 | 0.15391 | 0.49103
475 | 93.09 | 0.78475 | 9.7952e-07 | 0.15391 | 0.49103
476 | 93.09 | 0.78475 | 9.7952e-07 | 0.15391 | 0.49103
477 | 93.09 | 0.78475 | 9.7952e-07 | 0.15391 | 0.49103
478 | 93.09 | 0.78475 | 9.7952e-07 | 0.15391 | 0.49103
479 | 92.2407 | 0.80953 | 9.6095e-07 | 0.1502 | 0.49063
480 | 92.2407 | 0.80953 | 9.6095e-07 | 0.1502 | 0.49063
481 | 92.2407 | 0.80953 | 9.6095e-07 | 0.1502 | 0.49063
482 | 92.2407 | 0.80953 | 9.6095e-07 | 0.1502 | 0.49063
483 | 92.2407 | 0.80953 | 9.6095e-07 | 0.1502 | 0.49063
484 | 92.2407 | 0.80953 | 9.6095e-07 | 0.1502 | 0.49063
485 | 92.2407 | 0.80953 | 9.6095e-07 | 0.1502 | 0.49063
486 | 92.2407 | 0.80953 | 9.6095e-07 | 0.1502 | 0.49063
487 | 94.8124 | 0.81375 | 9.8049e-07 | 0.14989 | 0.48865
488 | 94.8124 | 0.81375 | 9.8049e-07 | 0.14989 | 0.48865
489 | 94.8124 | 0.81375 | 9.8049e-07 | 0.14989 | 0.48865
490 | 94.8124 | 0.81375 | 9.8049e-07 | 0.14989 | 0.48865
491 | 94.8124 | 0.81375 | 9.8049e-07 | 0.14989 | 0.48865
492 | 94.8124 | 0.81375 | 9.8049e-07 | 0.14989 | 0.48865
493 | 94.8124 | 0.81375 | 9.8049e-07 | 0.14989 | 0.48865
494 | 94.8124 | 0.81375 | 9.8049e-07 | 0.14989 | 0.48865
495 | 94.8124 | 0.81375 | 9.8049e-07 | 0.14989 | 0.48865
496 | 94.8124 | 0.81375 | 9.8049e-07 | 0.14989 | 0.48865
497 | 94.8124 | 0.81375 | 9.8049e-07 | 0.14989 | 0.48865
498 | 94.8124 | 0.81375 | 9.8049e-07 | 0.14989 | 0.48865
499 | 94.8124 | 0.81375 | 9.8049e-07 | 0.14989 | 0.48865
500 | 94.8124 | 0.81375 | 9.8049e-07 | 0.14989 | 0.48865
501 | 94.8124 | 0.81375 | 9.8049e-07 | 0.14989 | 0.48865
502 | 94.8124 | 0.81375 | 9.8049e-07 | 0.14989 | 0.48865
503 | 93.2181 | 0.79866 | 9.5356e-07 | 0.15136 | 0.49343
504 | 93.2181 | 0.79866 | 9.5356e-07 | 0.15136 | 0.49343
505 | 93.2181 | 0.79866 | 9.5356e-07 | 0.15136 | 0.49343
506 | 93.2181 | 0.79866 | 9.5356e-07 | 0.15136 | 0.49343
507 | 92.6795 | 0.81251 | 9.5638e-07 | 0.14848 | 0.49791
508 | 92.6795 | 0.81251 | 9.5638e-07 | 0.14848 | 0.49791
509 | 92.6795 | 0.81251 | 9.5638e-07 | 0.14848 | 0.49791
510 | 92.6795 | 0.81251 | 9.5638e-07 | 0.14848 | 0.49791
511 | 92.6795 | 0.81251 | 9.5638e-07 | 0.14848 | 0.49791
512 | 92.6795 | 0.81251 | 9.5638e-07 | 0.14848 | 0.49791
513 | 92.6795 | 0.81251 | 9.5638e-07 | 0.14848 | 0.49791
514 | 94.0249 | 0.84026 | 9.4587e-07 | 0.14426 | 0.49951
515 | 94.0249 | 0.84026 | 9.4587e-07 | 0.14426 | 0.49951
516 | 94.0249 | 0.84026 | 9.4587e-07 | 0.14426 | 0.49951
517 | 94.0249 | 0.84026 | 9.4587e-07 | 0.14426 | 0.49951
518 | 94.0249 | 0.84026 | 9.4587e-07 | 0.14426 | 0.49951
519 | 96.1194 | 0.85591 | 9.4364e-07 | 0.14158 | 0.50292
520 | 96.1194 | 0.85591 | 9.4364e-07 | 0.14158 | 0.50292
521 | 96.1194 | 0.85591 | 9.4364e-07 | 0.14158 | 0.50292
522 | 96.1194 | 0.85591 | 9.4364e-07 | 0.14158 | 0.50292
523 | 96.1194 | 0.85591 | 9.4364e-07 | 0.14158 | 0.50292
524 | 96.1194 | 0.85591 | 9.4364e-07 | 0.14158 | 0.50292
525 | 95.0187 | 0.83965 | 9.4999e-07 | 0.1434 | 0.50539
526 | 96.4805 | 0.81748 | 9.7241e-07 | 0.14655 | 0.505
527 | 96.4805 | 0.81748 | 9.7241e-07 | 0.14655 | 0.505
528 | 96.4805 | 0.81748 | 9.7241e-07 | 0.14655 | 0.505
529 | 96.4805 | 0.81748 | 9.7241e-07 | 0.14655 | 0.505
530 | 94.109 | 0.79704 | 9.4721e-07 | 0.14965 | 0.50474
531 | 94.109 | 0.79704 | 9.4721e-07 | 0.14965 | 0.50474
532 | 94.109 | 0.79704 | 9.4721e-07 | 0.14965 | 0.50474
533 | 94.109 | 0.79704 | 9.4721e-07 | 0.14965 | 0.50474
534 | 94.109 | 0.79704 | 9.4721e-07 | 0.14965 | 0.50474
535 | 94.109 | 0.79704 | 9.4721e-07 | 0.14965 | 0.50474
536 | 94.109 | 0.79704 | 9.4721e-07 | 0.14965 | 0.50474
537 | 94.109 | 0.79704 | 9.4721e-07 | 0.14965 | 0.50474
538 | 94.109 | 0.79704 | 9.4721e-07 | 0.14965 | 0.50474
539 | 94.109 | 0.79704 | 9.4721e-07 | 0.14965 | 0.50474
540 | 94.109 | 0.79704 | 9.4721e-07 | 0.14965 | 0.50474
541 | 94.109 | 0.79704 | 9.4721e-07 | 0.14965 | 0.50474
542 | 94.109 | 0.79704 | 9.4721e-07 | 0.14965 | 0.50474
543 | 94.109 | 0.79704 | 9.4721e-07 | 0.14965 | 0.50474
544 | 94.109 | 0.79704 | 9.4721e-07 | 0.14965 | 0.50474
545 | 94.109 | 0.79704 | 9.4721e-07 | 0.14965 | 0.50474
546 | 93.2629 | 0.79293 | 9.5778e-07 | 0.15021 | 0.50493
547 | 93.2629 | 0.79293 | 9.5778e-07 | 0.15021 | 0.50493
548 | 93.2629 | 0.79293 | 9.5778e-07 | 0.15021 | 0.50493
549 | 93.2629 | 0.79293 | 9.5778e-07 | 0.15021 | 0.50493
550 | 93.2629 | 0.79293 | 9.5778e-07 | 0.15021 | 0.50493
551 | 93.2629 | 0.79293 | 9.5778e-07 | 0.15021 | 0.50493
552 | 93.2629 | 0.79293 | 9.5778e-07 | 0.15021 | 0.50493
553 | 93.2629 | 0.79293 | 9.5778e-07 | 0.15021 | 0.50493
554 | 93.2629 | 0.79293 | 9.5778e-07 | 0.15021 | 0.50493
555 | 93.2629 | 0.79293 | 9.5778e-07 | 0.15021 | 0.50493
556 | 93.2629 | 0.79293 | 9.5778e-07 | 0.15021 | 0.50493
557 | 93.2629 | 0.79293 | 9.5778e-07 | 0.15021 | 0.50493
558 | 93.2629 | 0.79293 | 9.5778e-07 | 0.15021 | 0.50493
559 | 93.2629 | 0.79293 | 9.5778e-07 | 0.15021 | 0.50493
560 | 93.2629 | 0.79293 | 9.5778e-07 | 0.15021 | 0.50493
561 | 93.2629 | 0.79293 | 9.5778e-07 | 0.15021 | 0.50493
562 | 93.2629 | 0.79293 | 9.5778e-07 | 0.15021 | 0.50493
563 | 93.2629 | 0.79293 | 9.5778e-07 | 0.15021 | 0.50493
564 | 93.2629 | 0.79293 | 9.5778e-07 | 0.15021 | 0.50493
565 | 93.2629 | 0.79293 | 9.5778e-07 | 0.15021 | 0.50493
566 | 93.2629 | 0.79293 | 9.5778e-07 | 0.15021 | 0.50493
567 | 93.2629 | 0.79293 | 9.5778e-07 | 0.15021 | 0.50493
568 | 93.2629 | 0.79293 | 9.5778e-07 | 0.15021 | 0.50493
569 | 93.2629 | 0.79293 | 9.5778e-07 | 0.15021 | 0.50493
570 | 93.2629 | 0.79293 | 9.5778e-07 | 0.15021 | 0.50493
571 | 93.2629 | 0.79293 | 9.5778e-07 | 0.15021 | 0.50493
572 | 93.2629 | 0.79293 | 9.5778e-07 | 0.15021 | 0.50493
573 | 93.2629 | 0.79293 | 9.5778e-07 | 0.15021 | 0.50493
574 | 93.2629 | 0.79293 | 9.5778e-07 | 0.15021 | 0.50493
575 | 93.1445 | 0.80171 | 9.638e-07 | 0.14924 | 0.50275
576 | 93.1445 | 0.80171 | 9.638e-07 | 0.14924 | 0.50275
577 | 93.1445 | 0.80171 | 9.638e-07 | 0.14924 | 0.50275
578 | 93.1445 | 0.80171 | 9.638e-07 | 0.14924 | 0.50275
579 | 93.1445 | 0.80171 | 9.638e-07 | 0.14924 | 0.50275
580 | 93.1445 | 0.80171 | 9.638e-07 | 0.14924 | 0.50275
581 | 93.1445 | 0.80171 | 9.638e-07 | 0.14924 | 0.50275
582 | 93.1445 | 0.80171 | 9.638e-07 | 0.14924 | 0.50275
583 | 93.1445 | 0.80171 | 9.638e-07 | 0.14924 | 0.50275
584 | 93.1445 | 0.80171 | 9.638e-07 | 0.14924 | 0.50275
585 | 93.1445 | 0.80171 | 9.638e-07 | 0.14924 | 0.50275
586 | 93.1445 | 0.80171 | 9.638e-07 | 0.14924 | 0.50275
587 | 93.1445 | 0.80171 | 9.638e-07 | 0.14924 | 0.50275
588 | 93.1445 | 0.80171 | 9.638e-07 | 0.14924 | 0.50275
589 | 93.1445 | 0.80171 | 9.638e-07 | 0.14924 | 0.50275
590 | 93.1445 | 0.80171 | 9.638e-07 | 0.14924 | 0.50275
591 | 93.1445 | 0.80171 | 9.638e-07 | 0.14924 | 0.50275
592 | 93.1445 | 0.80171 | 9.638e-07 | 0.14924 | 0.50275
593 | 93.1445 | 0.80171 | 9.638e-07 | 0.14924 | 0.50275
594 | 93.1445 | 0.80171 | 9.638e-07 | 0.14924 | 0.50275
595 | 93.1445 | 0.80171 | 9.638e-07 | 0.14924 | 0.50275
596 | 93.1445 | 0.80171 | 9.638e-07 | 0.14924 | 0.50275
597 | 93.1445 | 0.80171 | 9.638e-07 | 0.14924 | 0.50275
598 | 93.1445 | 0.80171 | 9.638e-07 | 0.14924 | 0.50275
599 | 93.1445 | 0.80171 | 9.638e-07 | 0.14924 | 0.50275
600 | 93.1445 | 0.80171 | 9.638e-07 | 0.14924 | 0.50275
601 | 93.3198 | 0.79932 | 9.5884e-07 | 0.14884 | 0.50739
602 | 93.3198 | 0.79932 | 9.5884e-07 | 0.14884 | 0.50739
603 | 93.3198 | 0.79932 | 9.5884e-07 | 0.14884 | 0.50739
604 | 93.3198 | 0.79932 | 9.5884e-07 | 0.14884 | 0.50739
605 | 93.3198 | 0.79932 | 9.5884e-07 | 0.14884 | 0.50739
606 | 93.3198 | 0.79932 | 9.5884e-07 | 0.14884 | 0.50739
607 | 93.3198 | 0.79932 | 9.5884e-07 | 0.14884 | 0.50739
608 | 93.3198 | 0.79932 | 9.5884e-07 | 0.14884 | 0.50739
609 | 93.3198 | 0.79932 | 9.5884e-07 | 0.14884 | 0.50739
610 | 93.3198 | 0.79932 | 9.5884e-07 | 0.14884 | 0.50739
611 | 93.3198 | 0.79932 | 9.5884e-07 | 0.14884 | 0.50739
612 | 93.3198 | 0.79932 | 9.5884e-07 | 0.14884 | 0.50739
613 | 93.3198 | 0.79932 | 9.5884e-07 | 0.14884 | 0.50739
614 | 94.1077 | 0.81625 | 9.4444e-07 | 0.14541 | 0.5138
615 | 94.1077 | 0.81625 | 9.4444e-07 | 0.14541 | 0.5138
616 | 94.1077 | 0.81625 | 9.4444e-07 | 0.14541 | 0.5138
617 | 94.1077 | 0.81625 | 9.4444e-07 | 0.14541 | 0.5138
618 | 94.1077 | 0.81625 | 9.4444e-07 | 0.14541 | 0.5138
619 | 94.1077 | 0.81625 | 9.4444e-07 | 0.14541 | 0.5138
620 | 94.1077 | 0.81625 | 9.4444e-07 | 0.14541 | 0.5138
621 | 94.1077 | 0.81625 | 9.4444e-07 | 0.14541 | 0.5138
622 | 94.1077 | 0.81625 | 9.4444e-07 | 0.14541 | 0.5138
623 | 94.1077 | 0.81625 | 9.4444e-07 | 0.14541 | 0.5138
624 | 94.1077 | 0.81625 | 9.4444e-07 | 0.14541 | 0.5138
625 | 94.1077 | 0.81625 | 9.4444e-07 | 0.14541 | 0.5138
626 | 94.1077 | 0.81625 | 9.4444e-07 | 0.14541 | 0.5138
627 | 94.1077 | 0.81625 | 9.4444e-07 | 0.14541 | 0.5138
628 | 94.1077 | 0.81625 | 9.4444e-07 | 0.14541 | 0.5138
629 | 94.1077 | 0.81625 | 9.4444e-07 | 0.14541 | 0.5138
630 | 94.1077 | 0.81625 | 9.4444e-07 | 0.14541 | 0.5138
631 | 94.1077 | 0.81625 | 9.4444e-07 | 0.14541 | 0.5138
632 | 94.1736 | 0.82553 | 9.452e-07 | 0.1445 | 0.51112
633 | 94.1736 | 0.82553 | 9.452e-07 | 0.1445 | 0.51112
634 | 94.1736 | 0.82553 | 9.452e-07 | 0.1445 | 0.51112
635 | 94.1736 | 0.82553 | 9.452e-07 | 0.1445 | 0.51112
636 | 94.1736 | 0.82553 | 9.452e-07 | 0.1445 | 0.51112
637 | 94.1736 | 0.82553 | 9.452e-07 | 0.1445 | 0.51112
638 | 94.1736 | 0.82553 | 9.452e-07 | 0.1445 | 0.51112
639 | 94.1736 | 0.82553 | 9.452e-07 | 0.1445 | 0.51112
640 | 94.1736 | 0.82553 | 9.452e-07 | 0.1445 | 0.51112
641 | 94.1736 | 0.82553 | 9.452e-07 | 0.1445 | 0.51112
642 | 94.5358 | 0.82655 | 9.5669e-07 | 0.14508 | 0.50628
643 | 94.9094 | 0.81301 | 9.3647e-07 | 0.14703 | 0.50662
644 | 94.9094 | 0.81301 | 9.3647e-07 | 0.14703 | 0.50662
645 | 94.9094 | 0.81301 | 9.3647e-07 | 0.14703 | 0.50662
646 | 94.9094 | 0.81301 | 9.3647e-07 | 0.14703 | 0.50662
647 | 94.9094 | 0.81301 | 9.3647e-07 | 0.14703 | 0.50662
648 | 94.9094 | 0.81301 | 9.3647e-07 | 0.14703 | 0.50662
649 | 94.9094 | 0.81301 | 9.3647e-07 | 0.14703 | 0.50662
650 | 94.9094 | 0.81301 | 9.3647e-07 | 0.14703 | 0.50662
651 | 94.1019 | 0.79704 | 9.6971e-07 | 0.14928 | 0.50662
652 | 94.1019 | 0.79704 | 9.6971e-07 | 0.14928 | 0.50662
653 | 94.1019 | 0.79704 | 9.6971e-07 | 0.14928 | 0.50662
654 | 94.1019 | 0.79704 | 9.6971e-07 | 0.14928 | 0.50662
655 | 95.1661 | 0.8074 | 9.3757e-07 | 0.14814 | 0.50478
656 | 95.1661 | 0.8074 | 9.3757e-07 | 0.14814 | 0.50478
657 | 95.1661 | 0.8074 | 9.3757e-07 | 0.14814 | 0.50478
658 | 95.1661 | 0.8074 | 9.3757e-07 | 0.14814 | 0.50478
659 | 95.1661 | 0.8074 | 9.3757e-07 | 0.14814 | 0.50478
660 | 95.1661 | 0.8074 | 9.3757e-07 | 0.14814 | 0.50478
661 | 95.1661 | 0.8074 | 9.3757e-07 | 0.14814 | 0.50478
662 | 95.1661 | 0.8074 | 9.3757e-07 | 0.14814 | 0.50478
663 | 95.1661 | 0.8074 | 9.3757e-07 | 0.14814 | 0.50478
664 | 95.1661 | 0.8074 | 9.3757e-07 | 0.14814 | 0.50478
665 | 95.1661 | 0.8074 | 9.3757e-07 | 0.14814 | 0.50478
666 | 95.1661 | 0.8074 | 9.3757e-07 | 0.14814 | 0.50478
667 | 95.1661 | 0.8074 | 9.3757e-07 | 0.14814 | 0.50478
668 | 95.2241 | 0.78762 | 9.4821e-07 | 0.15213 | 0.49867
669 | 95.2241 | 0.78762 | 9.4821e-07 | 0.15213 | 0.49867
670 | 95.2241 | 0.78762 | 9.4821e-07 | 0.15213 | 0.49867
671 | 95.2241 | 0.78762 | 9.4821e-07 | 0.15213 | 0.49867
672 | 95.2241 | 0.78762 | 9.4821e-07 | 0.15213 | 0.49867
673 | 95.2241 | 0.78762 | 9.4821e-07 | 0.15213 | 0.49867
674 | 95.2241 | 0.78762 | 9.4821e-07 | 0.15213 | 0.49867
675 | 95.2241 | 0.78762 | 9.4821e-07 | 0.15213 | 0.49867
676 | 95.2241 | 0.78762 | 9.4821e-07 | 0.15213 | 0.49867
677 | 95.2241 | 0.78762 | 9.4821e-07 | 0.15213 | 0.49867
678 | 95.2241 | 0.78762 | 9.4821e-07 | 0.15213 | 0.49867
679 | 93.4009 | 0.78183 | 9.6376e-07 | 0.15406 | 0.49285
680 | 93.4009 | 0.78183 | 9.6376e-07 | 0.15406 | 0.49285
681 | 93.4009 | 0.78183 | 9.6376e-07 | 0.15406 | 0.49285
682 | 94.5382 | 0.78279 | 9.8669e-07 | 0.15352 | 0.4947
683 | 94.5382 | 0.78279 | 9.8669e-07 | 0.15352 | 0.4947
684 | 94.5382 | 0.78279 | 9.8669e-07 | 0.15352 | 0.4947
685 | 94.5382 | 0.78279 | 9.8669e-07 | 0.15352 | 0.4947
686 | 94.5382 | 0.78279 | 9.8669e-07 | 0.15352 | 0.4947
687 | 94.5382 | 0.78279 | 9.8669e-07 | 0.15352 | 0.4947
688 | 94.5382 | 0.78279 | 9.8669e-07 | 0.15352 | 0.4947
689 | 92.8965 | 0.80153 | 9.7559e-07 | 0.15161 | 0.48941
690 | 92.8965 | 0.80153 | 9.7559e-07 | 0.15161 | 0.48941
691 | 92.8965 | 0.80153 | 9.7559e-07 | 0.15161 | 0.48941
692 | 92.8965 | 0.80153 | 9.7559e-07 | 0.15161 | 0.48941
693 | 92.8965 | 0.80153 | 9.7559e-07 | 0.15161 | 0.48941
694 | 92.8965 | 0.80153 | 9.7559e-07 | 0.15161 | 0.48941
695 | 92.8965 | 0.80153 | 9.7559e-07 | 0.15161 | 0.48941
696 | 93.8003 | 0.81707 | 9.4244e-07 | 0.14852 | 0.49405
697 | 93.8003 | 0.81707 | 9.4244e-07 | 0.14852 | 0.49405
698 | 93.8003 | 0.81707 | 9.4244e-07 | 0.14852 | 0.49405
699 | 93.8003 | 0.81707 | 9.4244e-07 | 0.14852 | 0.49405
700 | 93.8003 | 0.81707 | 9.4244e-07 | 0.14852 | 0.49405
701 | 93.8003 | 0.81707 | 9.4244e-07 | 0.14852 | 0.49405
702 | 93.8003 | 0.81707 | 9.4244e-07 | 0.14852 | 0.49405
703 | 93.8003 | 0.81707 | 9.4244e-07 | 0.14852 | 0.49405
704 | 93.8003 | 0.81707 | 9.4244e-07 | 0.14852 | 0.49405
705 | 93.8003 | 0.81707 | 9.4244e-07 | 0.14852 | 0.49405
706 | 93.8003 | 0.81707 | 9.4244e-07 | 0.14852 | 0.49405
707 | 93.8003 | 0.81707 | 9.4244e-07 | 0.14852 | 0.49405
708 | 93.8003 | 0.81707 | 9.4244e-07 | 0.14852 | 0.49405
709 | 93.8003 | 0.81707 | 9.4244e-07 | 0.14852 | 0.49405
710 | 93.8003 | 0.81707 | 9.4244e-07 | 0.14852 | 0.49405
711 | 93.8003 | 0.81707 | 9.4244e-07 | 0.14852 | 0.49405
712 | 92.7275 | 0.79241 | 9.6971e-07 | 0.15192 | 0.49545
713 | 92.7275 | 0.79241 | 9.6971e-07 | 0.15192 | 0.49545
714 | 92.9637 | 0.81791 | 9.4783e-07 | 0.14857 | 0.49297
715 | 92.9637 | 0.81791 | 9.4783e-07 | 0.14857 | 0.49297
716 | 92.9637 | 0.81791 | 9.4783e-07 | 0.14857 | 0.49297
717 | 92.9637 | 0.81791 | 9.4783e-07 | 0.14857 | 0.49297
718 | 92.9637 | 0.81791 | 9.4783e-07 | 0.14857 | 0.49297
719 | 92.9637 | 0.81791 | 9.4783e-07 | 0.14857 | 0.49297
720 | 92.9637 | 0.81791 | 9.4783e-07 | 0.14857 | 0.49297
721 | 92.9637 | 0.81791 | 9.4783e-07 | 0.14857 | 0.49297
722 | 92.9637 | 0.81791 | 9.4783e-07 | 0.14857 | 0.49297
723 | 92.9637 | 0.81791 | 9.4783e-07 | 0.14857 | 0.49297
724 | 92.9637 | 0.81791 | 9.4783e-07 | 0.14857 | 0.49297
725 | 92.9637 | 0.81791 | 9.4783e-07 | 0.14857 | 0.49297
726 | 92.9637 | 0.81791 | 9.4783e-07 | 0.14857 | 0.49297
727 | 92.9637 | 0.81791 | 9.4783e-07 | 0.14857 | 0.49297
728 | 92.9637 | 0.81791 | 9.4783e-07 | 0.14857 | 0.49297
729 | 92.9637 | 0.81791 | 9.4783e-07 | 0.14857 | 0.49297
730 | 92.9637 | 0.81791 | 9.4783e-07 | 0.14857 | 0.49297
731 | 92.9637 | 0.81791 | 9.4783e-07 | 0.14857 | 0.49297
732 | 92.9637 | 0.81791 | 9.4783e-07 | 0.14857 | 0.49297
733 | 92.9637 | 0.81791 | 9.4783e-07 | 0.14857 | 0.49297
734 | 92.9637 | 0.81791 | 9.4783e-07 | 0.14857 | 0.49297
735 | 92.9637 | 0.81791 | 9.4783e-07 | 0.14857 | 0.49297
736 | 92.9637 | 0.81791 | 9.4783e-07 | 0.14857 | 0.49297
737 | 92.9637 | 0.81791 | 9.4783e-07 | 0.14857 | 0.49297
738 | 92.9637 | 0.81791 | 9.4783e-07 | 0.14857 | 0.49297
739 | 92.9637 | 0.81791 | 9.4783e-07 | 0.14857 | 0.49297
740 | 92.9637 | 0.81791 | 9.4783e-07 | 0.14857 | 0.49297
741 | 92.9637 | 0.81791 | 9.4783e-07 | 0.14857 | 0.49297
742 | 93.4771 | 0.8028 | 9.7447e-07 | 0.15044 | 0.49478
743 | 93.4771 | 0.8028 | 9.7447e-07 | 0.15044 | 0.49478
744 | 93.4771 | 0.8028 | 9.7447e-07 | 0.15044 | 0.49478
745 | 93.4771 | 0.8028 | 9.7447e-07 | 0.15044 | 0.49478
746 | 93.4771 | 0.8028 | 9.7447e-07 | 0.15044 | 0.49478
747 | 93.4771 | 0.8028 | 9.7447e-07 | 0.15044 | 0.49478
748 | 93.4771 | 0.8028 | 9.7447e-07 | 0.15044 | 0.49478
749 | 93.4771 | 0.8028 | 9.7447e-07 | 0.15044 | 0.49478
750 | 93.4771 | 0.8028 | 9.7447e-07 | 0.15044 | 0.49478
751 | 93.4771 | 0.8028 | 9.7447e-07 | 0.15044 | 0.49478
752 | 93.4771 | 0.8028 | 9.7447e-07 | 0.15044 | 0.49478
753 | 93.4771 | 0.8028 | 9.7447e-07 | 0.15044 | 0.49478
754 | 93.4771 | 0.8028 | 9.7447e-07 | 0.15044 | 0.49478
755 | 93.4771 | 0.8028 | 9.7447e-07 | 0.15044 | 0.49478
756 | 92.4718 | 0.79503 | 9.6469e-07 | 0.15205 | 0.49256
757 | 92.4718 | 0.79503 | 9.6469e-07 | 0.15205 | 0.49256
758 | 92.4718 | 0.79503 | 9.6469e-07 | 0.15205 | 0.49256
759 | 92.4718 | 0.79503 | 9.6469e-07 | 0.15205 | 0.49256
760 | 92.4718 | 0.79503 | 9.6469e-07 | 0.15205 | 0.49256
761 | 92.4718 | 0.79503 | 9.6469e-07 | 0.15205 | 0.49256
762 | 92.4718 | 0.79503 | 9.6469e-07 | 0.15205 | 0.49256
763 | 92.4718 | 0.79503 | 9.6469e-07 | 0.15205 | 0.49256
764 | 92.4718 | 0.79503 | 9.6469e-07 | 0.15205 | 0.49256
765 | 92.4718 | 0.79503 | 9.6469e-07 | 0.15205 | 0.49256
766 | 92.4718 | 0.79503 | 9.6469e-07 | 0.15205 | 0.49256
767 | 92.4718 | 0.79503 | 9.6469e-07 | 0.15205 | 0.49256
768 | 92.4718 | 0.79503 | 9.6469e-07 | 0.15205 | 0.49256
769 | 92.4718 | 0.79503 | 9.6469e-07 | 0.15205 | 0.49256
770 | 92.4718 | 0.79503 | 9.6469e-07 | 0.15205 | 0.49256
771 | 92.4718 | 0.79503 | 9.6469e-07 | 0.15205 | 0.49256
772 | 92.4718 | 0.79503 | 9.6469e-07 | 0.15205 | 0.49256
773 | 92.4718 | 0.79503 | 9.6469e-07 | 0.15205 | 0.49256
774 | 92.4718 | 0.79503 | 9.6469e-07 | 0.15205 | 0.49256
775 | 92.4718 | 0.79503 | 9.6469e-07 | 0.15205 | 0.49256
776 | 92.4718 | 0.79503 | 9.6469e-07 | 0.15205 | 0.49256
777 | 92.4718 | 0.79503 | 9.6469e-07 | 0.15205 | 0.49256
778 | 92.4718 | 0.79503 | 9.6469e-07 | 0.15205 | 0.49256
779 | 92.4718 | 0.79503 | 9.6469e-07 | 0.15205 | 0.49256
780 | 92.4718 | 0.79503 | 9.6469e-07 | 0.15205 | 0.49256
781 | 92.4718 | 0.79503 | 9.6469e-07 | 0.15205 | 0.49256
782 | 92.4718 | 0.79503 | 9.6469e-07 | 0.15205 | 0.49256
783 | 92.4718 | 0.79503 | 9.6469e-07 | 0.15205 | 0.49256
784 | 92.4718 | 0.79503 | 9.6469e-07 | 0.15205 | 0.49256
785 | 92.4718 | 0.79503 | 9.6469e-07 | 0.15205 | 0.49256
786 | 92.4718 | 0.79503 | 9.6469e-07 | 0.15205 | 0.49256
787 | 92.4718 | 0.79503 | 9.6469e-07 | 0.15205 | 0.49256
788 | 92.4718 | 0.79503 | 9.6469e-07 | 0.15205 | 0.49256
789 | 92.4718 | 0.79503 | 9.6469e-07 | 0.15205 | 0.49256
790 | 92.6752 | 0.79065 | 9.7039e-07 | 0.15244 | 0.49404
791 | 92.6752 | 0.79065 | 9.7039e-07 | 0.15244 | 0.49404
792 | 92.6752 | 0.79065 | 9.7039e-07 | 0.15244 | 0.49404
793 | 92.6752 | 0.79065 | 9.7039e-07 | 0.15244 | 0.49404
794 | 92.6752 | 0.79065 | 9.7039e-07 | 0.15244 | 0.49404
795 | 92.6752 | 0.79065 | 9.7039e-07 | 0.15244 | 0.49404
796 | 92.6752 | 0.79065 | 9.7039e-07 | 0.15244 | 0.49404
797 | 92.6752 | 0.79065 | 9.7039e-07 | 0.15244 | 0.49404
798 | 92.7895 | 0.79407 | 9.7247e-07 | 0.15193 | 0.49395
799 | 92.7895 | 0.79407 | 9.7247e-07 | 0.15193 | 0.49395
800 | 92.7895 | 0.79407 | 9.7247e-07 | 0.15193 | 0.49395
801 | 92.7895 | 0.79407 | 9.7247e-07 | 0.15193 | 0.49395
802 | 92.7895 | 0.79407 | 9.7247e-07 | 0.15193 | 0.49395
803 | 92.7895 | 0.79407 | 9.7247e-07 | 0.15193 | 0.49395
804 | 92.7895 | 0.79407 | 9.7247e-07 | 0.15193 | 0.49395
805 | 92.7895 | 0.79407 | 9.7247e-07 | 0.15193 | 0.49395
806 | 92.7895 | 0.79407 | 9.7247e-07 | 0.15193 | 0.49395
807 | 92.7895 | 0.79407 | 9.7247e-07 | 0.15193 | 0.49395
808 | 92.7895 | 0.79407 | 9.7247e-07 | 0.15193 | 0.49395
809 | 92.7895 | 0.79407 | 9.7247e-07 | 0.15193 | 0.49395
810 | 92.7895 | 0.79407 | 9.7247e-07 | 0.15193 | 0.49395
811 | 92.7895 | 0.79407 | 9.7247e-07 | 0.15193 | 0.49395
812 | 92.7895 | 0.79407 | 9.7247e-07 | 0.15193 | 0.49395
813 | 93.0782 | 0.79182 | 9.5872e-07 | 0.1524 | 0.49344
814 | 93.0782 | 0.79182 | 9.5872e-07 | 0.1524 | 0.49344
815 | 93.0782 | 0.79182 | 9.5872e-07 | 0.1524 | 0.49344
816 | 93.0782 | 0.79182 | 9.5872e-07 | 0.1524 | 0.49344
817 | 93.0782 | 0.79182 | 9.5872e-07 | 0.1524 | 0.49344
818 | 93.0782 | 0.79182 | 9.5872e-07 | 0.1524 | 0.49344
819 | 93.0782 | 0.79182 | 9.5872e-07 | 0.1524 | 0.49344
820 | 92.7349 | 0.78632 | 9.6878e-07 | 0.15339 | 0.49261
821 | 92.7349 | 0.78632 | 9.6878e-07 | 0.15339 | 0.49261
822 | 92.7349 | 0.78632 | 9.6878e-07 | 0.15339 | 0.49261
823 | 92.7349 | 0.78632 | 9.6878e-07 | 0.15339 | 0.49261
824 | 92.7349 | 0.78632 | 9.6878e-07 | 0.15339 | 0.49261
825 | 92.7349 | 0.78632 | 9.6878e-07 | 0.15339 | 0.49261
826 | 92.7349 | 0.78632 | 9.6878e-07 | 0.15339 | 0.49261
827 | 92.7349 | 0.78632 | 9.6878e-07 | 0.15339 | 0.49261
828 | 92.7349 | 0.78632 | 9.6878e-07 | 0.15339 | 0.49261
829 | 92.7349 | 0.78632 | 9.6878e-07 | 0.15339 | 0.49261
830 | 92.7349 | 0.78632 | 9.6878e-07 | 0.15339 | 0.49261
831 | 92.7349 | 0.78632 | 9.6878e-07 | 0.15339 | 0.49261
832 | 92.7349 | 0.78632 | 9.6878e-07 | 0.15339 | 0.49261
833 | 92.7349 | 0.78632 | 9.6878e-07 | 0.15339 | 0.49261
834 | 92.7349 | 0.78632 | 9.6878e-07 | 0.15339 | 0.49261
835 | 92.7349 | 0.78632 | 9.6878e-07 | 0.15339 | 0.49261
836 | 92.7349 | 0.78632 | 9.6878e-07 | 0.15339 | 0.49261
837 | 92.279 | 0.80427 | 9.6696e-07 | 0.1511 | 0.48999
838 | 92.279 | 0.80427 | 9.6696e-07 | 0.1511 | 0.48999
839 | 92.279 | 0.80427 | 9.6696e-07 | 0.1511 | 0.48999
840 | 92.279 | 0.80427 | 9.6696e-07 | 0.1511 | 0.48999
841 | 92.279 | 0.80427 | 9.6696e-07 | 0.1511 | 0.48999
842 | 92.279 | 0.80427 | 9.6696e-07 | 0.1511 | 0.48999
843 | 92.279 | 0.80427 | 9.6696e-07 | 0.1511 | 0.48999
844 | 92.279 | 0.80427 | 9.6696e-07 | 0.1511 | 0.48999
845 | 92.279 | 0.80427 | 9.6696e-07 | 0.1511 | 0.48999
846 | 92.279 | 0.80427 | 9.6696e-07 | 0.1511 | 0.48999
847 | 92.279 | 0.80427 | 9.6696e-07 | 0.1511 | 0.48999
848 | 92.279 | 0.80427 | 9.6696e-07 | 0.1511 | 0.48999
849 | 92.279 | 0.80427 | 9.6696e-07 | 0.1511 | 0.48999
850 | 92.279 | 0.80427 | 9.6696e-07 | 0.1511 | 0.48999
851 | 92.279 | 0.80427 | 9.6696e-07 | 0.1511 | 0.48999
852 | 92.279 | 0.80427 | 9.6696e-07 | 0.1511 | 0.48999
853 | 92.279 | 0.80427 | 9.6696e-07 | 0.1511 | 0.48999
854 | 92.279 | 0.80427 | 9.6696e-07 | 0.1511 | 0.48999
855 | 92.279 | 0.80427 | 9.6696e-07 | 0.1511 | 0.48999
856 | 92.279 | 0.80427 | 9.6696e-07 | 0.1511 | 0.48999
857 | 92.279 | 0.80427 | 9.6696e-07 | 0.1511 | 0.48999
858 | 92.279 | 0.80427 | 9.6696e-07 | 0.1511 | 0.48999
859 | 92.279 | 0.80427 | 9.6696e-07 | 0.1511 | 0.48999
860 | 92.279 | 0.80427 | 9.6696e-07 | 0.1511 | 0.48999
861 | 92.279 | 0.80427 | 9.6696e-07 | 0.1511 | 0.48999
862 | 92.279 | 0.80427 | 9.6696e-07 | 0.1511 | 0.48999
863 | 92.279 | 0.80427 | 9.6696e-07 | 0.1511 | 0.48999
864 | 92.279 | 0.80427 | 9.6696e-07 | 0.1511 | 0.48999
865 | 94.8984 | 0.79359 | 9.5031e-07 | 0.15325 | 0.48757
866 | 94.8984 | 0.79359 | 9.5031e-07 | 0.15325 | 0.48757
867 | 94.8984 | 0.79359 | 9.5031e-07 | 0.15325 | 0.48757
868 | 94.8984 | 0.79359 | 9.5031e-07 | 0.15325 | 0.48757
869 | 94.8984 | 0.79359 | 9.5031e-07 | 0.15325 | 0.48757
870 | 94.8984 | 0.79359 | 9.5031e-07 | 0.15325 | 0.48757
871 | 94.8984 | 0.79359 | 9.5031e-07 | 0.15325 | 0.48757
872 | 94.8984 | 0.79359 | 9.5031e-07 | 0.15325 | 0.48757
873 | 94.8984 | 0.79359 | 9.5031e-07 | 0.15325 | 0.48757
874 | 94.8984 | 0.79359 | 9.5031e-07 | 0.15325 | 0.48757
875 | 94.8984 | 0.79359 | 9.5031e-07 | 0.15325 | 0.48757
876 | 94.8984 | 0.79359 | 9.5031e-07 | 0.15325 | 0.48757
877 | 94.8984 | 0.79359 | 9.5031e-07 | 0.15325 | 0.48757
878 | 94.8984 | 0.79359 | 9.5031e-07 | 0.15325 | 0.48757
879 | 94.8984 | 0.79359 | 9.5031e-07 | 0.15325 | 0.48757
880 | 94.8984 | 0.79359 | 9.5031e-07 | 0.15325 | 0.48757
881 | 94.8984 | 0.79359 | 9.5031e-07 | 0.15325 | 0.48757
882 | 94.8984 | 0.79359 | 9.5031e-07 | 0.15325 | 0.48757
883 | 95.6547 | 0.79995 | 9.9152e-07 | 0.15246 | 0.4861
884 | 93.2738 | 0.79577 | 9.5655e-07 | 0.15289 | 0.48753
885 | 93.2738 | 0.79577 | 9.5655e-07 | 0.15289 | 0.48753
886 | 93.2738 | 0.79577 | 9.5655e-07 | 0.15289 | 0.48753
887 | 93.2738 | 0.79577 | 9.5655e-07 | 0.15289 | 0.48753
888 | 93.2738 | 0.79577 | 9.5655e-07 | 0.15289 | 0.48753
889 | 93.2738 | 0.79577 | 9.5655e-07 | 0.15289 | 0.48753
890 | 93.2738 | 0.79577 | 9.5655e-07 | 0.15289 | 0.48753
891 | 93.2738 | 0.79577 | 9.5655e-07 | 0.15289 | 0.48753
892 | 93.2738 | 0.79577 | 9.5655e-07 | 0.15289 | 0.48753
893 | 93.2738 | 0.79577 | 9.5655e-07 | 0.15289 | 0.48753
894 | 93.2738 | 0.79577 | 9.5655e-07 | 0.15289 | 0.48753
895 | 93.2738 | 0.79577 | 9.5655e-07 | 0.15289 | 0.48753
896 | 93.2738 | 0.79577 | 9.5655e-07 | 0.15289 | 0.48753
897 | 93.2738 | 0.79577 | 9.5655e-07 | 0.15289 | 0.48753
898 | 93.2738 | 0.79577 | 9.5655e-07 | 0.15289 | 0.48753
899 | 93.2738 | 0.79577 | 9.5655e-07 | 0.15289 | 0.48753
900 | 93.2738 | 0.79577 | 9.5655e-07 | 0.15289 | 0.48753
901 | 93.2738 | 0.79577 | 9.5655e-07 | 0.15289 | 0.48753
902 | 93.2738 | 0.79577 | 9.5655e-07 | 0.15289 | 0.48753
903 | 93.2738 | 0.79577 | 9.5655e-07 | 0.15289 | 0.48753
904 | 93.2738 | 0.79577 | 9.5655e-07 | 0.15289 | 0.48753
905 | 93.2738 | 0.79577 | 9.5655e-07 | 0.15289 | 0.48753
906 | 93.2738 | 0.79577 | 9.5655e-07 | 0.15289 | 0.48753
907 | 93.2738 | 0.79577 | 9.5655e-07 | 0.15289 | 0.48753
908 | 93.2738 | 0.79577 | 9.5655e-07 | 0.15289 | 0.48753
909 | 93.2738 | 0.79577 | 9.5655e-07 | 0.15289 | 0.48753
910 | 93.2738 | 0.79577 | 9.5655e-07 | 0.15289 | 0.48753
911 | 93.2738 | 0.79577 | 9.5655e-07 | 0.15289 | 0.48753
912 | 93.2738 | 0.79577 | 9.5655e-07 | 0.15289 | 0.48753
913 | 93.2738 | 0.79577 | 9.5655e-07 | 0.15289 | 0.48753
914 | 93.2738 | 0.79577 | 9.5655e-07 | 0.15289 | 0.48753
915 | 93.2738 | 0.79577 | 9.5655e-07 | 0.15289 | 0.48753
916 | 93.2738 | 0.79577 | 9.5655e-07 | 0.15289 | 0.48753
917 | 93.2738 | 0.79577 | 9.5655e-07 | 0.15289 | 0.48753
918 | 93.2738 | 0.79577 | 9.5655e-07 | 0.15289 | 0.48753
919 | 92.233 | 0.80595 | 9.6897e-07 | 0.15133 | 0.48734
920 | 92.233 | 0.80595 | 9.6897e-07 | 0.15133 | 0.48734
921 | 92.233 | 0.80595 | 9.6897e-07 | 0.15133 | 0.48734
922 | 92.233 | 0.80595 | 9.6897e-07 | 0.15133 | 0.48734
923 | 92.233 | 0.80595 | 9.6897e-07 | 0.15133 | 0.48734
924 | 92.233 | 0.80595 | 9.6897e-07 | 0.15133 | 0.48734
925 | 92.233 | 0.80595 | 9.6897e-07 | 0.15133 | 0.48734
926 | 92.233 | 0.80595 | 9.6897e-07 | 0.15133 | 0.48734
927 | 92.233 | 0.80595 | 9.6897e-07 | 0.15133 | 0.48734
928 | 92.233 | 0.80595 | 9.6897e-07 | 0.15133 | 0.48734
929 | 92.233 | 0.80595 | 9.6897e-07 | 0.15133 | 0.48734
930 | 92.233 | 0.80595 | 9.6897e-07 | 0.15133 | 0.48734
931 | 92.233 | 0.80595 | 9.6897e-07 | 0.15133 | 0.48734
932 | 92.233 | 0.80595 | 9.6897e-07 | 0.15133 | 0.48734
933 | 92.233 | 0.80595 | 9.6897e-07 | 0.15133 | 0.48734
934 | 92.233 | 0.80595 | 9.6897e-07 | 0.15133 | 0.48734
935 | 92.233 | 0.80595 | 9.6897e-07 | 0.15133 | 0.48734
936 | 92.233 | 0.80595 | 9.6897e-07 | 0.15133 | 0.48734
937 | 92.233 | 0.80595 | 9.6897e-07 | 0.15133 | 0.48734
938 | 92.233 | 0.80595 | 9.6897e-07 | 0.15133 | 0.48734
939 | 92.233 | 0.80595 | 9.6897e-07 | 0.15133 | 0.48734
940 | 92.233 | 0.80595 | 9.6897e-07 | 0.15133 | 0.48734
941 | 92.233 | 0.80595 | 9.6897e-07 | 0.15133 | 0.48734
942 | 92.233 | 0.80595 | 9.6897e-07 | 0.15133 | 0.48734
943 | 92.233 | 0.80595 | 9.6897e-07 | 0.15133 | 0.48734
944 | 92.233 | 0.80595 | 9.6897e-07 | 0.15133 | 0.48734
945 | 92.233 | 0.80595 | 9.6897e-07 | 0.15133 | 0.48734
946 | 92.233 | 0.80595 | 9.6897e-07 | 0.15133 | 0.48734
947 | 92.233 | 0.80595 | 9.6897e-07 | 0.15133 | 0.48734
948 | 92.233 | 0.80595 | 9.6897e-07 | 0.15133 | 0.48734
949 | 92.233 | 0.80595 | 9.6897e-07 | 0.15133 | 0.48734
950 | 92.233 | 0.80595 | 9.6897e-07 | 0.15133 | 0.48734
951 | 92.233 | 0.80595 | 9.6897e-07 | 0.15133 | 0.48734
952 | 92.233 | 0.80595 | 9.6897e-07 | 0.15133 | 0.48734
953 | 92.233 | 0.80595 | 9.6897e-07 | 0.15133 | 0.48734
954 | 92.233 | 0.80595 | 9.6897e-07 | 0.15133 | 0.48734
955 | 92.233 | 0.80595 | 9.6897e-07 | 0.15133 | 0.48734
956 | 92.233 | 0.80595 | 9.6897e-07 | 0.15133 | 0.48734
957 | 93.9477 | 0.80496 | 9.4914e-07 | 0.15186 | 0.48561
958 | 92.5824 | 0.78764 | 9.7022e-07 | 0.15366 | 0.49001
959 | 92.5824 | 0.78764 | 9.7022e-07 | 0.15366 | 0.49001
960 | 92.5824 | 0.78764 | 9.7022e-07 | 0.15366 | 0.49001
961 | 92.5824 | 0.78764 | 9.7022e-07 | 0.15366 | 0.49001
962 | 92.5824 | 0.78764 | 9.7022e-07 | 0.15366 | 0.49001
963 | 92.5824 | 0.78764 | 9.7022e-07 | 0.15366 | 0.49001
964 | 92.5824 | 0.78764 | 9.7022e-07 | 0.15366 | 0.49001
965 | 92.5824 | 0.78764 | 9.7022e-07 | 0.15366 | 0.49001
966 | 92.5824 | 0.78764 | 9.7022e-07 | 0.15366 | 0.49001
967 | 92.5824 | 0.78764 | 9.7022e-07 | 0.15366 | 0.49001
968 | 92.5824 | 0.78764 | 9.7022e-07 | 0.15366 | 0.49001
969 | 92.5824 | 0.78764 | 9.7022e-07 | 0.15366 | 0.49001
970 | 92.5824 | 0.78764 | 9.7022e-07 | 0.15366 | 0.49001
971 | 92.5824 | 0.78764 | 9.7022e-07 | 0.15366 | 0.49001
972 | 92.5824 | 0.78764 | 9.7022e-07 | 0.15366 | 0.49001
973 | 92.5824 | 0.78764 | 9.7022e-07 | 0.15366 | 0.49001
974 | 92.5824 | 0.78764 | 9.7022e-07 | 0.15366 | 0.49001
975 | 92.5824 | 0.78764 | 9.7022e-07 | 0.15366 | 0.49001
976 | 92.5824 | 0.78764 | 9.7022e-07 | 0.15366 | 0.49001
977 | 92.5824 | 0.78764 | 9.7022e-07 | 0.15366 | 0.49001
978 | 92.5824 | 0.78764 | 9.7022e-07 | 0.15366 | 0.49001
979 | 92.5824 | 0.78764 | 9.7022e-07 | 0.15366 | 0.49001
980 | 92.5824 | 0.78764 | 9.7022e-07 | 0.15366 | 0.49001
981 | 92.5824 | 0.78764 | 9.7022e-07 | 0.15366 | 0.49001
982 | 92.5824 | 0.78764 | 9.7022e-07 | 0.15366 | 0.49001
983 | 92.5824 | 0.78764 | 9.7022e-07 | 0.15366 | 0.49001
984 | 92.5824 | 0.78764 | 9.7022e-07 | 0.15366 | 0.49001
985 | 92.5824 | 0.78764 | 9.7022e-07 | 0.15366 | 0.49001
986 | 92.5824 | 0.78764 | 9.7022e-07 | 0.15366 | 0.49001
987 | 92.5824 | 0.78764 | 9.7022e-07 | 0.15366 | 0.49001
988 | 92.5824 | 0.78764 | 9.7022e-07 | 0.15366 | 0.49001
989 | 94.1084 | 0.80677 | 9.7753e-07 | 0.15015 | 0.49306
990 | 94.1084 | 0.80677 | 9.7753e-07 | 0.15015 | 0.49306
991 | 94.1084 | 0.80677 | 9.7753e-07 | 0.15015 | 0.49306
992 | 93.6948 | 0.77522 | 9.8207e-07 | 0.1548 | 0.49433
993 | 93.6948 | 0.77522 | 9.8207e-07 | 0.1548 | 0.49433
994 | 93.6948 | 0.77522 | 9.8207e-07 | 0.1548 | 0.49433
995 | 93.6948 | 0.77522 | 9.8207e-07 | 0.1548 | 0.49433
996 | 93.6948 | 0.77522 | 9.8207e-07 | 0.1548 | 0.49433
997 | 93.6948 | 0.77522 | 9.8207e-07 | 0.1548 | 0.49433
998 | 93.6948 | 0.77522 | 9.8207e-07 | 0.1548 | 0.49433
999 | 93.6948 | 0.77522 | 9.8207e-07 | 0.1548 | 0.49433
1000 | 93.6948 | 0.77522 | 9.8207e-07 | 0.1548 | 0.49433
1001 | 94.9104 | 0.78725 | 9.8645e-07 | 0.15264 | 0.49575
1002 | 94.9104 | 0.78725 | 9.8645e-07 | 0.15264 | 0.49575
1003 | 94.9104 | 0.78725 | 9.8645e-07 | 0.15264 | 0.49575
1004 | 94.9104 | 0.78725 | 9.8645e-07 | 0.15264 | 0.49575
1005 | 94.9104 | 0.78725 | 9.8645e-07 | 0.15264 | 0.49575
1006 | 94.9104 | 0.78725 | 9.8645e-07 | 0.15264 | 0.49575
1007 | 94.9104 | 0.78725 | 9.8645e-07 | 0.15264 | 0.49575
1008 | 94.9104 | 0.78725 | 9.8645e-07 | 0.15264 | 0.49575
1009 | 94.9104 | 0.78725 | 9.8645e-07 | 0.15264 | 0.49575
1010 | 94.9104 | 0.78725 | 9.8645e-07 | 0.15264 | 0.49575
1011 | 94.9104 | 0.78725 | 9.8645e-07 | 0.15264 | 0.49575
1012 | 94.9104 | 0.78725 | 9.8645e-07 | 0.15264 | 0.49575
1013 | 94.9104 | 0.78725 | 9.8645e-07 | 0.15264 | 0.49575
1014 | 94.9104 | 0.78725 | 9.8645e-07 | 0.15264 | 0.49575
1015 | 95.4789 | 0.79725 | 9.7773e-07 | 0.14942 | 0.50549
1016 | 95.4789 | 0.79725 | 9.7773e-07 | 0.14942 | 0.50549
1017 | 95.4789 | 0.79725 | 9.7773e-07 | 0.14942 | 0.50549
1018 | 95.4789 | 0.79725 | 9.7773e-07 | 0.14942 | 0.50549
1019 | 95.4789 | 0.79725 | 9.7773e-07 | 0.14942 | 0.50549
1020 | 95.4789 | 0.79725 | 9.7773e-07 | 0.14942 | 0.50549
1021 | 95.4789 | 0.79725 | 9.7773e-07 | 0.14942 | 0.50549
1022 | 95.4789 | 0.79725 | 9.7773e-07 | 0.14942 | 0.50549
1023 | 95.4789 | 0.79725 | 9.7773e-07 | 0.14942 | 0.50549
1024 | 95.4789 | 0.79725 | 9.7773e-07 | 0.14942 | 0.50549
1025 | 95.4789 | 0.79725 | 9.7773e-07 | 0.14942 | 0.50549
1026 | 95.4789 | 0.79725 | 9.7773e-07 | 0.14942 | 0.50549
1027 | 95.4789 | 0.79725 | 9.7773e-07 | 0.14942 | 0.50549
1028 | 95.4789 | 0.79725 | 9.7773e-07 | 0.14942 | 0.50549
1029 | 94.5609 | 0.79267 | 9.4684e-07 | 0.15016 | 0.50565
1030 | 93.9953 | 0.78136 | 9.7201e-07 | 0.1516 | 0.50688
1031 | 93.9953 | 0.78136 | 9.7201e-07 | 0.1516 | 0.50688
1032 | 93.9953 | 0.78136 | 9.7201e-07 | 0.1516 | 0.50688
1033 | 93.9953 | 0.78136 | 9.7201e-07 | 0.1516 | 0.50688
1034 | 93.9953 | 0.78136 | 9.7201e-07 | 0.1516 | 0.50688
1035 | 93.9953 | 0.78136 | 9.7201e-07 | 0.1516 | 0.50688
1036 | 93.9953 | 0.78136 | 9.7201e-07 | 0.1516 | 0.50688
1037 | 93.9953 | 0.78136 | 9.7201e-07 | 0.1516 | 0.50688
1038 | 94.6108 | 0.77079 | 9.626e-07 | 0.15285 | 0.50924
1039 | 94.6108 | 0.77079 | 9.626e-07 | 0.15285 | 0.50924
1040 | 94.6108 | 0.77079 | 9.626e-07 | 0.15285 | 0.50924
1041 | 94.6108 | 0.77079 | 9.626e-07 | 0.15285 | 0.50924
1042 | 94.6108 | 0.77079 | 9.626e-07 | 0.15285 | 0.50924
1043 | 94.6108 | 0.77079 | 9.626e-07 | 0.15285 | 0.50924
1044 | 94.6108 | 0.77079 | 9.626e-07 | 0.15285 | 0.50924
1045 | 94.6108 | 0.77079 | 9.626e-07 | 0.15285 | 0.50924
1046 | 94.5962 | 0.76599 | 9.7206e-07 | 0.15385 | 0.50769
1047 | 94.5962 | 0.76599 | 9.7206e-07 | 0.15385 | 0.50769
1048 | 94.5962 | 0.76599 | 9.7206e-07 | 0.15385 | 0.50769
1049 | 94.5962 | 0.76599 | 9.7206e-07 | 0.15385 | 0.50769
1050 | 94.5962 | 0.76599 | 9.7206e-07 | 0.15385 | 0.50769
1051 | 94.5962 | 0.76599 | 9.7206e-07 | 0.15385 | 0.50769
1052 | 94.5962 | 0.76599 | 9.7206e-07 | 0.15385 | 0.50769
1053 | 94.5962 | 0.76599 | 9.7206e-07 | 0.15385 | 0.50769
1054 | 94.5962 | 0.76599 | 9.7206e-07 | 0.15385 | 0.50769
1055 | 94.5962 | 0.76599 | 9.7206e-07 | 0.15385 | 0.50769
1056 | 94.5962 | 0.76599 | 9.7206e-07 | 0.15385 | 0.50769
1057 | 94.5962 | 0.76599 | 9.7206e-07 | 0.15385 | 0.50769
1058 | 94.5962 | 0.76599 | 9.7206e-07 | 0.15385 | 0.50769
1059 | 94.5962 | 0.76599 | 9.7206e-07 | 0.15385 | 0.50769
1060 | 94.5962 | 0.76599 | 9.7206e-07 | 0.15385 | 0.50769
1061 | 94.5962 | 0.76599 | 9.7206e-07 | 0.15385 | 0.50769
1062 | 94.5962 | 0.76599 | 9.7206e-07 | 0.15385 | 0.50769
1063 | 94.5962 | 0.76599 | 9.7206e-07 | 0.15385 | 0.50769
1064 | 94.5962 | 0.76599 | 9.7206e-07 | 0.15385 | 0.50769
1065 | 94.5962 | 0.76599 | 9.7206e-07 | 0.15385 | 0.50769
1066 | 94.5962 | 0.76599 | 9.7206e-07 | 0.15385 | 0.50769
1067 | 94.5962 | 0.76599 | 9.7206e-07 | 0.15385 | 0.50769
1068 | 94.5962 | 0.76599 | 9.7206e-07 | 0.15385 | 0.50769
1069 | 94.5962 | 0.76599 | 9.7206e-07 | 0.15385 | 0.50769
1070 | 94.5962 | 0.76599 | 9.7206e-07 | 0.15385 | 0.50769
1071 | 94.5962 | 0.76599 | 9.7206e-07 | 0.15385 | 0.50769
1072 | 94.5962 | 0.76599 | 9.7206e-07 | 0.15385 | 0.50769
1073 | 94.5962 | 0.76599 | 9.7206e-07 | 0.15385 | 0.50769
1074 | 94.5962 | 0.76599 | 9.7206e-07 | 0.15385 | 0.50769
1075 | 94.5962 | 0.76599 | 9.7206e-07 | 0.15385 | 0.50769
1076 | 94.5962 | 0.76599 | 9.7206e-07 | 0.15385 | 0.50769
1077 | 94.5962 | 0.76599 | 9.7206e-07 | 0.15385 | 0.50769
1078 | 94.5962 | 0.76599 | 9.7206e-07 | 0.15385 | 0.50769
1079 | 94.8062 | 0.77493 | 9.7738e-07 | 0.15228 | 0.50869
1080 | 94.8062 | 0.77493 | 9.7738e-07 | 0.15228 | 0.50869
1081 | 94.8062 | 0.77493 | 9.7738e-07 | 0.15228 | 0.50869
1082 | 94.8062 | 0.77493 | 9.7738e-07 | 0.15228 | 0.50869
1083 | 94.8062 | 0.77493 | 9.7738e-07 | 0.15228 | 0.50869
1084 | 94.8062 | 0.77493 | 9.7738e-07 | 0.15228 | 0.50869
1085 | 94.8062 | 0.77493 | 9.7738e-07 | 0.15228 | 0.50869
1086 | 94.8062 | 0.77493 | 9.7738e-07 | 0.15228 | 0.50869
1087 | 94.8062 | 0.77493 | 9.7738e-07 | 0.15228 | 0.50869
1088 | 94.8062 | 0.77493 | 9.7738e-07 | 0.15228 | 0.50869
1089 | 94.8062 | 0.77493 | 9.7738e-07 | 0.15228 | 0.50869
1090 | 94.8062 | 0.77493 | 9.7738e-07 | 0.15228 | 0.50869
1091 | 94.8062 | 0.77493 | 9.7738e-07 | 0.15228 | 0.50869
1092 | 94.8062 | 0.77493 | 9.7738e-07 | 0.15228 | 0.50869
1093 | 94.8062 | 0.77493 | 9.7738e-07 | 0.15228 | 0.50869
1094 | 94.8062 | 0.77493 | 9.7738e-07 | 0.15228 | 0.50869
1095 | 94.8062 | 0.77493 | 9.7738e-07 | 0.15228 | 0.50869
1096 | 94.4246 | 0.79297 | 9.7483e-07 | 0.15018 | 0.50482
1097 | 94.4246 | 0.79297 | 9.7483e-07 | 0.15018 | 0.50482
1098 | 93.1558 | 0.7996 | 9.5374e-07 | 0.14957 | 0.50287
1099 | 93.1558 | 0.7996 | 9.5374e-07 | 0.14957 | 0.50287
1100 | 93.1558 | 0.7996 | 9.5374e-07 | 0.14957 | 0.50287
1101 | 92.4423 | 0.80495 | 9.6266e-07 | 0.15397 | 0.47471
1102 | 92.4993 | 0.81457 | 9.5717e-07 | 0.15234 | 0.47542
1103 | 93.3167 | 0.79863 | 9.5472e-07 | 0.14903 | 0.50692
1104 | 92.0425 | 0.8096 | 9.6639e-07 | 0.1541 | 0.47053
1105 | 92.666 | 0.83438 | 9.5046e-07 | 0.14888 | 0.47787
1106 | 92.8087 | 0.79322 | 9.6065e-07 | 0.15168 | 0.49619
1107 | 92.4444 | 0.78674 | 9.7757e-07 | 0.15544 | 0.48158
1108 | 93.1434 | 0.8172 | 9.6174e-07 | 0.14782 | 0.4977
1109 | 93.1434 | 0.8172 | 9.6174e-07 | 0.14782 | 0.4977
1110 | 92.2294 | 0.80093 | 9.6315e-07 | 0.15254 | 0.48511
1111 | 92.5343 | 0.81033 | 9.5432e-07 | 0.14984 | 0.49204
1112 | 92.5343 | 0.81033 | 9.5432e-07 | 0.14984 | 0.49204
1113 | 92.2394 | 0.81721 | 9.5596e-07 | 0.15019 | 0.48446
1114 | 92.2394 | 0.81721 | 9.5596e-07 | 0.15019 | 0.48446
1115 | 92.2394 | 0.81721 | 9.5596e-07 | 0.15019 | 0.48446
1116 | 92.0522 | 0.80552 | 9.7004e-07 | 0.15211 | 0.48356
1117 | 92.6856 | 0.80832 | 9.5348e-07 | 0.14971 | 0.49447
1118 | 94.3101 | 0.82011 | 9.4831e-07 | 0.15242 | 0.47091
1119 | 96.3866 | 0.80181 | 9.3703e-07 | 0.14994 | 0.49908
1120 | 92.3004 | 0.80817 | 9.6199e-07 | 0.15343 | 0.47487
1121 | 92.3044 | 0.81087 | 9.6072e-07 | 0.15306 | 0.47466
1122 | 92.0383 | 0.80269 | 9.7955e-07 | 0.15663 | 0.46384
1123 | 91.9455 | 0.80657 | 9.676e-07 | 0.15388 | 0.47389
1124 | 92.3128 | 0.79777 | 9.6405e-07 | 0.15286 | 0.486
1125 | 92.6886 | 0.79696 | 9.6595e-07 | 0.15529 | 0.47442
1126 | 92.3745 | 0.80006 | 9.7051e-07 | 0.15604 | 0.46855
1127 | 92.3745 | 0.80006 | 9.7051e-07 | 0.15604 | 0.46855
1128 | 95.1333 | 0.7527 | 9.8449e-07 | 0.15913 | 0.49096
1129 | 93.488 | 0.77649 | 9.9225e-07 | 0.15789 | 0.47778
1130 | 92.6883 | 0.80651 | 9.8324e-07 | 0.15379 | 0.47425
1131 | 93.2905 | 0.79361 | 9.8356e-07 | 0.1535 | 0.48588
1132 | 92.0945 | 0.80943 | 9.6835e-07 | 0.15134 | 0.48448
1133 | 92.2879 | 0.81543 | 9.6259e-07 | 0.1537 | 0.46809
1134 | 92.318 | 0.80678 | 9.6379e-07 | 0.15039 | 0.49182
1135 | 93.0409 | 0.78401 | 9.6597e-07 | 0.15309 | 0.49619
1136 | 92.3136 | 0.79455 | 9.6752e-07 | 0.15407 | 0.48234
1137 | 92.9062 | 0.78456 | 9.8376e-07 | 0.15541 | 0.48344
1138 | 93.293 | 0.79904 | 9.525e-07 | 0.14958 | 0.50329
1139 | 94.627 | 0.81964 | 9.3609e-07 | 0.14605 | 0.5068
1140 | 92.607 | 0.78576 | 9.827e-07 | 0.15599 | 0.47964
1141 | 93.0355 | 0.79648 | 9.7594e-07 | 0.15187 | 0.49221
1142 | 91.9392 | 0.80522 | 9.7364e-07 | 0.15334 | 0.47752
1143 | 93.4676 | 0.77191 | 9.7552e-07 | 0.15618 | 0.48991
1144 | 94.5616 | 0.76803 | 9.8322e-07 | 0.16133 | 0.46867
1145 | 93.2841 | 0.77712 | 9.8964e-07 | 0.15753 | 0.47899
1146 | 94.0462 | 0.7806 | 9.9426e-07 | 0.1566 | 0.48069
1147 | 92.2942 | 0.82923 | 9.6374e-07 | 0.14959 | 0.478
1148 | 92.5783 | 0.81258 | 9.5645e-07 | 0.15222 | 0.47755
1149 | 92.0615 | 0.81571 | 9.6708e-07 | 0.15087 | 0.48191
1150 | 93.8898 | 0.80349 | 9.6018e-07 | 0.14764 | 0.51097
1151 | 92.2314 | 0.80738 | 9.6266e-07 | 0.15054 | 0.49053
1152 | 92.2314 | 0.80738 | 9.6266e-07 | 0.15054 | 0.49053
1153 | 92.2314 | 0.80738 | 9.6266e-07 | 0.15054 | 0.49053
1154 | 94.2961 | 0.78178 | 9.7931e-07 | 0.15233 | 0.50222
1155 | 93.8293 | 0.78893 | 9.5775e-07 | 0.154 | 0.48733
1156 | 93.8293 | 0.78893 | 9.5775e-07 | 0.154 | 0.48733
1157 | 92.4227 | 0.80673 | 9.6011e-07 | 0.15301 | 0.47813
1158 | 93.3175 | 0.78543 | 9.886e-07 | 0.15569 | 0.48137
1159 | 93.83 | 0.79068 | 9.7184e-07 | 0.15058 | 0.50456
1160 | 94.6276 | 0.79814 | 9.708e-07 | 0.14883 | 0.50838
1161 | 93.4291 | 0.78248 | 9.6225e-07 | 0.15295 | 0.49834
1162 | 93.6586 | 0.77158 | 9.8557e-07 | 0.16023 | 0.47084
1163 | 92.168 | 0.79914 | 9.6845e-07 | 0.15243 | 0.48708
1164 | 93.1648 | 0.82237 | 9.4563e-07 | 0.14721 | 0.49711
1165 | 92.8683 | 0.78282 | 9.7185e-07 | 0.15392 | 0.49267
1166 | 93.553 | 0.78308 | 9.6346e-07 | 0.15493 | 0.48727
1167 | 94.3572 | 0.81973 | 9.645e-07 | 0.14673 | 0.50196
1168 | 92.7607 | 0.7999 | 9.6494e-07 | 0.15026 | 0.4984
1169 | 92.2872 | 0.79034 | 9.7925e-07 | 0.15661 | 0.47314
1170 | 94.359 | 0.78052 | 9.905e-07 | 0.16323 | 0.4519
1171 | 93.2651 | 0.77525 | 9.7551e-07 | 0.15694 | 0.4834
1172 | 93.2651 | 0.77525 | 9.7551e-07 | 0.15694 | 0.4834
1173 | 92.599 | 0.79561 | 9.785e-07 | 0.15336 | 0.48498
1174 | 92.599 | 0.79561 | 9.785e-07 | 0.15336 | 0.48498
1175 | 93.6777 | 0.8132 | 9.7486e-07 | 0.14977 | 0.48978
1176 | 93.9128 | 0.80459 | 9.912e-07 | 0.1543 | 0.47322
1177 | 92.3816 | 0.79744 | 9.8344e-07 | 0.15524 | 0.47419
1178 | 92.888 | 0.8152 | 9.5425e-07 | 0.15219 | 0.47573
1179 | 92.5019 | 0.80474 | 9.576e-07 | 0.1503 | 0.49411
1180 | 92.416 | 0.78759 | 9.7616e-07 | 0.15508 | 0.48274
1181 | 92.4597 | 0.81496 | 9.5375e-07 | 0.14949 | 0.49012
1182 | 93.128 | 0.81839 | 9.6602e-07 | 0.14849 | 0.49278
1183 | 93.6445 | 0.82715 | 9.4719e-07 | 0.14529 | 0.50459
1184 | 91.995 | 0.8041 | 9.6866e-07 | 0.15238 | 0.48329
1185 | 92.519 | 0.81046 | 9.5865e-07 | 0.1529 | 0.4758
1186 | 92.519 | 0.81046 | 9.5865e-07 | 0.1529 | 0.4758
1187 | 92.519 | 0.81046 | 9.5865e-07 | 0.1529 | 0.4758
1188 | 93.6226 | 0.78338 | 9.6186e-07 | 0.15136 | 0.50661
1189 | 93.4699 | 0.77951 | 9.8184e-07 | 0.15445 | 0.49257
1190 | 93.5151 | 0.79159 | 9.5455e-07 | 0.1512 | 0.50038
1191 | 92.7774 | 0.78998 | 9.713e-07 | 0.15239 | 0.49487
1192 | 92.6616 | 0.80507 | 9.8888e-07 | 0.15614 | 0.46426
1193 | 92.134 | 0.81426 | 9.6078e-07 | 0.1501 | 0.48729
1194 | 92.134 | 0.81426 | 9.6078e-07 | 0.1501 | 0.48729
1195 | 92.4499 | 0.82401 | 9.5552e-07 | 0.14829 | 0.48933
1196 | 92.4619 | 0.80537 | 9.5787e-07 | 0.15029 | 0.49364
1197 | 92.9691 | 0.77757 | 9.8533e-07 | 0.15785 | 0.47716
1198 | 94.2403 | 0.78167 | 9.5638e-07 | 0.15094 | 0.51075
1199 | 92.5403 | 0.7852 | 9.7597e-07 | 0.15516 | 0.48422
1200 | 93.9293 | 0.78359 | 9.9167e-07 | 0.15566 | 0.48294
1201 | 92.6602 | 0.78626 | 9.7815e-07 | 0.15769 | 0.47126
1202 | 93.5216 | 0.80037 | 9.7399e-07 | 0.15046 | 0.49677
1203 | 93.4011 | 0.79802 | 9.595e-07 | 0.14891 | 0.50814
1204 | 92.3445 | 0.81803 | 9.5711e-07 | 0.15183 | 0.47532
1205 | 93.123 | 0.79122 | 9.6054e-07 | 0.15082 | 0.50281
1206 | 92.6989 | 0.7959 | 9.8356e-07 | 0.15447 | 0.47912
1207 | 93.3497 | 0.81831 | 9.5456e-07 | 0.14664 | 0.50389
1208 | 92.4354 | 0.81764 | 9.5395e-07 | 0.14901 | 0.49062
1209 | 93.2066 | 0.82141 | 9.453e-07 | 0.14733 | 0.49725
1210 | 92.4746 | 0.81077 | 9.5719e-07 | 0.14929 | 0.49476
1211 | 91.9894 | 0.81446 | 9.6259e-07 | 0.1508 | 0.48333
1212 | 94.0849 | 0.784 | 9.5532e-07 | 0.15208 | 0.50198
1213 | 92.5578 | 0.79509 | 9.6929e-07 | 0.15187 | 0.49345
1214 | 92.5578 | 0.79509 | 9.6929e-07 | 0.15187 | 0.49345
1215 | 93.292 | 0.78618 | 9.6243e-07 | 0.15153 | 0.50311
1216 | 92.1201 | 0.81184 | 9.6445e-07 | 0.15379 | 0.47031
1217 | 92.3433 | 0.80739 | 9.5793e-07 | 0.1506 | 0.49023
1218 | 92.7766 | 0.81675 | 9.7074e-07 | 0.15 | 0.48566
1219 | 92.2367 | 0.79679 | 9.6651e-07 | 0.15351 | 0.48337
1220 | 92.2367 | 0.79679 | 9.6651e-07 | 0.15351 | 0.48337
1221 | 92.2367 | 0.79679 | 9.6651e-07 | 0.15351 | 0.48337
1222 | 92.2367 | 0.79679 | 9.6651e-07 | 0.15351 | 0.48337
1223 | 91.955 | 0.80908 | 9.7961e-07 | 0.15543 | 0.46459
1224 | 92.5974 | 0.78839 | 9.7615e-07 | 0.15392 | 0.488
1225 | 92.4649 | 0.81229 | 9.8416e-07 | 0.15828 | 0.44999
1226 | 92.0197 | 0.81481 | 9.6882e-07 | 0.15136 | 0.48009
1227 | 92.6117 | 0.79804 | 9.5956e-07 | 0.15139 | 0.49371
1228 | 93.6685 | 0.77365 | 9.9179e-07 | 0.15774 | 0.48072
1229 | 93.0967 | 0.80395 | 9.7956e-07 | 0.15208 | 0.48491
1230 | 92.8907 | 0.8191 | 9.6209e-07 | 0.14817 | 0.49404
1231 | 92.2571 | 0.83103 | 9.6568e-07 | 0.1502 | 0.47344
1232 | 92.4929 | 0.80025 | 9.6277e-07 | 0.15077 | 0.49524
1233 | 93.6944 | 0.78932 | 9.5523e-07 | 0.1522 | 0.49671
1234 | 92.0375 | 0.8118 | 9.612e-07 | 0.15101 | 0.48439
1235 | 92.0375 | 0.8118 | 9.612e-07 | 0.15101 | 0.48439
1236 | 92.7369 | 0.78191 | 9.8414e-07 | 0.15701 | 0.47775
1237 | 92.7369 | 0.78191 | 9.8414e-07 | 0.15701 | 0.47775
1238 | 94.3496 | 0.79836 | 9.4955e-07 | 0.14722 | 0.51864
1239 | 93.0058 | 0.78321 | 9.8614e-07 | 0.15604 | 0.48139
1240 | 93.0058 | 0.78321 | 9.8614e-07 | 0.15604 | 0.48139
1241 | 92.9149 | 0.79704 | 9.6271e-07 | 0.15017 | 0.50147
1242 | 92.2885 | 0.79658 | 9.6545e-07 | 0.1531 | 0.48568
1243 | 93.9733 | 0.76907 | 9.769e-07 | 0.15482 | 0.49953
1244 | 92.9834 | 0.78365 | 9.6692e-07 | 0.15353 | 0.4941
1245 | 93.3626 | 0.80068 | 9.7675e-07 | 0.15122 | 0.49222
1246 | 92.5875 | 0.81808 | 9.6115e-07 | 0.14863 | 0.49228
1247 | 92.7662 | 0.81122 | 9.8806e-07 | 0.15545 | 0.46289
1248 | 92.5922 | 0.79685 | 9.7344e-07 | 0.15218 | 0.49026
1249 | 93.0881 | 0.79394 | 9.758e-07 | 0.152 | 0.49361
1250 | 92.688 | 0.78595 | 9.8803e-07 | 0.15771 | 0.47134
1251 | 93.0647 | 0.78954 | 9.8433e-07 | 0.1545 | 0.48401
1252 | 93.7919 | 0.76902 | 9.8178e-07 | 0.15601 | 0.49318
1253 | 93.4753 | 0.79842 | 9.5136e-07 | 0.15081 | 0.49677
1254 | 92.1589 | 0.79859 | 9.6649e-07 | 0.15335 | 0.48279
1255 | 93.147 | 0.80839 | 9.571e-07 | 0.14797 | 0.5046
1256 | 92.5963 | 0.80417 | 9.562e-07 | 0.15057 | 0.49312
1257 | 92.6792 | 0.79547 | 9.6361e-07 | 0.1511 | 0.49745
1258 | 92.8327 | 0.80795 | 9.5294e-07 | 0.15091 | 0.48816
1259 | 91.9245 | 0.80189 | 9.7115e-07 | 0.15376 | 0.47802
1260 | 91.9245 | 0.80189 | 9.7115e-07 | 0.15376 | 0.47802
1261 | 92.9038 | 0.83378 | 9.5093e-07 | 0.14676 | 0.49
1262 | 94.1536 | 0.78888 | 9.6177e-07 | 0.14921 | 0.51466
1263 | 95.0612 | 0.81085 | 9.3674e-07 | 0.14765 | 0.50473
1264 | 92.7311 | 0.7969 | 9.6368e-07 | 0.1546 | 0.47789
1265 | 93.3171 | 0.81018 | 9.4789e-07 | 0.14983 | 0.49237
1266 | 93.29 | 0.78732 | 9.5967e-07 | 0.15252 | 0.4966
1267 | 93.29 | 0.78732 | 9.5967e-07 | 0.15252 | 0.4966
1268 | 93.4841 | 0.83146 | 9.4831e-07 | 0.14543 | 0.49991
1269 | 92.9866 | 0.79608 | 9.6413e-07 | 0.15025 | 0.5018
1270 | 93.1169 | 0.81134 | 9.5048e-07 | 0.14777 | 0.5033
1271 | 93.6989 | 0.77785 | 9.6509e-07 | 0.15271 | 0.50367
1272 | 93.7232 | 0.76795 | 9.7829e-07 | 0.15687 | 0.48967
1273 | 92.8428 | 0.78892 | 9.7577e-07 | 0.15309 | 0.49193
1274 | 92.4563 | 0.81806 | 9.5574e-07 | 0.15162 | 0.47636
1275 | 93.5264 | 0.77093 | 9.8955e-07 | 0.15844 | 0.47954
1276 | 93.1658 | 0.8137 | 9.6682e-07 | 0.14877 | 0.49512
1277 | 93.3689 | 0.77287 | 9.8661e-07 | 0.15747 | 0.48266
1278 | 91.9969 | 0.81254 | 9.6421e-07 | 0.15097 | 0.48395
1279 | 92.71 | 0.80082 | 9.5663e-07 | 0.15095 | 0.49386
1280 | 92.6026 | 0.81965 | 9.5174e-07 | 0.15007 | 0.48322
1281 | 92.515 | 0.80239 | 9.6331e-07 | 0.15038 | 0.49563
1282 | 93.6053 | 0.79083 | 9.5462e-07 | 0.15174 | 0.49799
1283 | 92.5994 | 0.80513 | 9.6205e-07 | 0.15418 | 0.47356
1284 | 92.637 | 0.8285 | 9.6624e-07 | 0.14923 | 0.48043
1285 | 92.4651 | 0.80783 | 9.6134e-07 | 0.14971 | 0.49481
1286 | 92.945 | 0.77941 | 9.7373e-07 | 0.15526 | 0.4885
1287 | 93.2971 | 0.78756 | 9.6121e-07 | 0.15122 | 0.50372
1288 | 93.7284 | 0.78322 | 9.9921e-07 | 0.1591 | 0.46711
1289 | 91.9882 | 0.8026 | 9.7979e-07 | 0.15557 | 0.46874
1290 | 91.9882 | 0.8026 | 9.7979e-07 | 0.15557 | 0.46874
1291 | 92.0776 | 0.81473 | 9.6412e-07 | 0.15046 | 0.48489
1292 | 92.6875 | 0.79332 | 9.7297e-07 | 0.15233 | 0.4924
1293 | 92.7603 | 0.79946 | 9.6469e-07 | 0.15029 | 0.49859
1294 | 93.2636 | 0.8091 | 9.7766e-07 | 0.15113 | 0.4858
1295 | 95.3566 | 0.80046 | 9.9046e-07 | 0.15243 | 0.48582
1296 | 93.5335 | 0.8042 | 9.543e-07 | 0.15322 | 0.47912
1297 | 92.753 | 0.78215 | 9.7858e-07 | 0.15534 | 0.48578
1298 | 92.6219 | 0.8096 | 9.8217e-07 | 0.15351 | 0.47321
1299 | 92.7043 | 0.78737 | 9.8637e-07 | 0.15645 | 0.47615
1300 | 92.7043 | 0.78737 | 9.8637e-07 | 0.15645 | 0.47615
1301 | 92.4627 | 0.82525 | 9.5208e-07 | 0.14926 | 0.48303
1302 | 93.754 | 0.78135 | 9.7662e-07 | 0.15267 | 0.50075
1303 | 94.804 | 0.76016 | 9.9203e-07 | 0.16256 | 0.46921
1304 | 93.3443 | 0.78338 | 9.7209e-07 | 0.15239 | 0.50054
1305 | 93.0042 | 0.79404 | 9.8679e-07 | 0.15494 | 0.47827
1306 | 93.4297 | 0.7777 | 9.6744e-07 | 0.15385 | 0.49744
1307 | 95.2007 | 0.77055 | 9.9883e-07 | 0.15735 | 0.48509
1308 | 92.7117 | 0.79829 | 9.6019e-07 | 0.15051 | 0.49842
1309 | 92.7117 | 0.79829 | 9.6019e-07 | 0.15051 | 0.49842
1310 | 92.7371 | 0.80791 | 9.5548e-07 | 0.15202 | 0.4823
1311 | 92.7371 | 0.80791 | 9.5548e-07 | 0.15202 | 0.4823
1312 | 92.1076 | 0.81822 | 9.8034e-07 | 0.15542 | 0.45806
1313 | 92.1076 | 0.81822 | 9.8034e-07 | 0.15542 | 0.45806
1314 | 92.7605 | 0.78778 | 9.7314e-07 | 0.1569 | 0.47378
1315 | 92.3046 | 0.79336 | 9.7966e-07 | 0.1574 | 0.46726
1316 | 92.3046 | 0.79336 | 9.7966e-07 | 0.1574 | 0.46726
1317 | 92.5285 | 0.82531 | 9.5168e-07 | 0.14837 | 0.4879
1318 | 91.8384 | 0.80668 | 9.7197e-07 | 0.15435 | 0.47147
1319 | 92.1294 | 0.81664 | 9.5784e-07 | 0.15042 | 0.48365
1320 | 92.1294 | 0.81664 | 9.5784e-07 | 0.15042 | 0.48365
1321 | 93.0093 | 0.77887 | 9.8373e-07 | 0.15631 | 0.48353
1322 | 93.1925 | 0.77733 | 9.7771e-07 | 0.15487 | 0.49222
1323 | 93.8297 | 0.81214 | 9.4388e-07 | 0.14918 | 0.49443
1324 | 92.5282 | 0.79282 | 9.7698e-07 | 0.15354 | 0.48634
1325 | 92.5282 | 0.79282 | 9.7698e-07 | 0.15354 | 0.48634
1326 | 92.9042 | 0.82252 | 9.4884e-07 | 0.14735 | 0.49611
1327 | 92.2912 | 0.80078 | 9.6367e-07 | 0.15147 | 0.49091
1328 | 92.2912 | 0.80078 | 9.6367e-07 | 0.15147 | 0.49091
1329 | 92.7803 | 0.79169 | 9.7726e-07 | 0.15314 | 0.48938
1330 | 92.1489 | 0.79916 | 9.6634e-07 | 0.15272 | 0.48555
1331 | 92.0591 | 0.79865 | 9.7886e-07 | 0.15508 | 0.47405
1332 | 92.4578 | 0.7944 | 9.7674e-07 | 0.15346 | 0.48545
1333 | 92.4739 | 0.78982 | 9.6986e-07 | 0.15349 | 0.48912
1334 | 93.2187 | 0.78115 | 9.7744e-07 | 0.15385 | 0.49438
1335 | 92.0014 | 0.80073 | 9.7872e-07 | 0.15615 | 0.46748
1336 | 92.0014 | 0.80073 | 9.7872e-07 | 0.15615 | 0.46748
1337 | 92.0014 | 0.80073 | 9.7872e-07 | 0.15615 | 0.46748
1338 | 91.9917 | 0.80828 | 9.7518e-07 | 0.15598 | 0.46273
1339 | 92.463 | 0.8111 | 9.6072e-07 | 0.15354 | 0.47216
1340 | 92.463 | 0.8111 | 9.6072e-07 | 0.15354 | 0.47216
1341 | 91.9422 | 0.8228 | 9.6784e-07 | 0.15354 | 0.46338
1342 | 93.2042 | 0.78187 | 9.7265e-07 | 0.15308 | 0.49803
1343 | 92.4765 | 0.82061 | 9.6415e-07 | 0.14919 | 0.48702
1344 | 93.1341 | 0.79223 | 9.5988e-07 | 0.15057 | 0.50336
1345 | 93.1341 | 0.79223 | 9.5988e-07 | 0.15057 | 0.50336
1346 | 91.976 | 0.80149 | 9.6933e-07 | 0.15323 | 0.48104
1347 | 91.9744 | 0.81339 | 9.6491e-07 | 0.15336 | 0.4712
1348 | 93.8691 | 0.78319 | 9.5766e-07 | 0.15255 | 0.50003
1349 | 92.5831 | 0.80768 | 9.8325e-07 | 0.15401 | 0.47227
1350 | 93.1229 | 0.79928 | 9.5367e-07 | 0.15102 | 0.4948
1351 | 93.5619 | 0.77578 | 9.727e-07 | 0.15366 | 0.5001
1352 | 92.3781 | 0.79301 | 9.7021e-07 | 0.15298 | 0.4892
1353 | 93.066 | 0.79775 | 9.5574e-07 | 0.14997 | 0.50207
1354 | 94.097 | 0.78572 | 9.688e-07 | 0.1581 | 0.46984
1355 | 92.6554 | 0.80203 | 9.8107e-07 | 0.15339 | 0.47969
1356 | 92.7354 | 0.81697 | 9.7153e-07 | 0.15024 | 0.48419
1357 | 94.0883 | 0.82115 | 9.4895e-07 | 0.14505 | 0.51155
1358 | 93.2057 | 0.79379 | 9.5585e-07 | 0.15122 | 0.49834
1359 | 93.2057 | 0.79379 | 9.5585e-07 | 0.15122 | 0.49834
1360 | 93.2057 | 0.79379 | 9.5585e-07 | 0.15122 | 0.49834
1361 | 93.3938 | 0.78099 | 9.9661e-07 | 0.15955 | 0.46679
1362 | 91.8925 | 0.82129 | 9.6334e-07 | 0.15185 | 0.47261
1363 | 93.8997 | 0.7743 | 9.6628e-07 | 0.15516 | 0.49333
1364 | 92.5913 | 0.79819 | 9.6611e-07 | 0.15518 | 0.47403
1365 | 93.854 | 0.79931 | 9.5555e-07 | 0.14783 | 0.51374
1366 | 92.5857 | 0.79564 | 9.616e-07 | 0.15262 | 0.489
1367 | 93.003 | 0.81183 | 9.7212e-07 | 0.15011 | 0.48908
1368 | 93.003 | 0.81183 | 9.7212e-07 | 0.15011 | 0.48908
1369 | 94.3624 | 0.77041 | 9.6844e-07 | 0.15674 | 0.48841
1370 | 93.5127 | 0.78618 | 9.592e-07 | 0.15126 | 0.50472
1371 | 92.7871 | 0.796 | 9.7969e-07 | 0.15321 | 0.48546
1372 | 92.1141 | 0.80704 | 9.6169e-07 | 0.15216 | 0.48217
1373 | 92.1874 | 0.82212 | 9.5975e-07 | 0.15222 | 0.47023
1374 | 92.2964 | 0.80856 | 9.5854e-07 | 0.15036 | 0.49059
1375 | 92.2964 | 0.80856 | 9.5854e-07 | 0.15036 | 0.49059
1376 | 92.2964 | 0.80856 | 9.5854e-07 | 0.15036 | 0.49059
1377 | 92.2964 | 0.80856 | 9.5854e-07 | 0.15036 | 0.49059
1378 | 92.7891 | 0.78492 | 9.6911e-07 | 0.15485 | 0.48608
1379 | 92.1898 | 0.80722 | 9.6097e-07 | 0.15239 | 0.48088
1380 | 93.0724 | 0.80819 | 9.5798e-07 | 0.14817 | 0.50352
1381 | 92.8257 | 0.79931 | 9.7753e-07 | 0.15234 | 0.48734
1382 | 92.9834 | 0.84725 | 9.5264e-07 | 0.14767 | 0.47426
1383 | 94.0215 | 0.81868 | 9.6231e-07 | 0.14675 | 0.50277
1384 | 95.0917 | 0.79062 | 9.8924e-07 | 0.1529 | 0.49148
1385 | 94.8056 | 0.8248 | 9.3703e-07 | 0.14832 | 0.48884
1386 | 94.1417 | 0.77694 | 9.6031e-07 | 0.1529 | 0.50347
1387 | 92.7005 | 0.79249 | 9.7003e-07 | 0.15201 | 0.49488
1388 | 92.4367 | 0.80689 | 9.5965e-07 | 0.14988 | 0.49466
1389 | 92.3968 | 0.79039 | 9.7892e-07 | 0.15485 | 0.48161
1390 | 92.3968 | 0.79039 | 9.7892e-07 | 0.15485 | 0.48161
1391 | 93.7297 | 0.79768 | 9.5418e-07 | 0.14829 | 0.51238
1392 | 92.6357 | 0.78833 | 9.8774e-07 | 0.15897 | 0.46394
1393 | 91.9286 | 0.80908 | 9.6569e-07 | 0.15186 | 0.48208
1394 | 91.9286 | 0.80908 | 9.6569e-07 | 0.15186 | 0.48208
1395 | 93.1612 | 0.81383 | 9.504e-07 | 0.15113 | 0.48229
1396 | 92.345 | 0.80294 | 9.6099e-07 | 0.15096 | 0.49197
1397 | 93.3156 | 0.78435 | 9.7279e-07 | 0.15782 | 0.47212
1398 | 91.8385 | 0.81863 | 9.6499e-07 | 0.15203 | 0.47374
1399 | 91.8385 | 0.81863 | 9.6499e-07 | 0.15203 | 0.47374
1400 | 93.3243 | 0.794 | 9.5631e-07 | 0.14993 | 0.50563
1401 | 92.4712 | 0.79086 | 9.6795e-07 | 0.1542 | 0.48463
1402 | 94.3838 | 0.82781 | 9.4011e-07 | 0.14908 | 0.48217
1403 | 92.7971 | 0.78884 | 9.835e-07 | 0.15499 | 0.48215
1404 | 93.0777 | 0.79043 | 9.8541e-07 | 0.15469 | 0.48235
1405 | 93.1245 | 0.80069 | 9.5446e-07 | 0.1492 | 0.50405
1406 | 92.3694 | 0.80178 | 9.6858e-07 | 0.15135 | 0.49068
1407 | 92.4149 | 0.80682 | 9.5869e-07 | 0.1523 | 0.48165
1408 | 92.4149 | 0.80682 | 9.5869e-07 | 0.1523 | 0.48165
1409 | 92.0259 | 0.80614 | 9.6484e-07 | 0.15174 | 0.48504
1410 | 93.3436 | 0.80449 | 9.5364e-07 | 0.148 | 0.50796
1411 | 92.0899 | 0.80301 | 9.644e-07 | 0.15231 | 0.48459
1412 | 93.7493 | 0.79507 | 9.6652e-07 | 0.15733 | 0.46642
1413 | 93.1248 | 0.78003 | 9.79e-07 | 0.1546 | 0.49136
1414 | 93.8091 | 0.78558 | 9.9505e-07 | 0.15683 | 0.47571
1415 | 93.2705 | 0.79161 | 9.5695e-07 | 0.15096 | 0.50169
1416 | 93.7603 | 0.77827 | 9.6843e-07 | 0.15227 | 0.5058
1417 | 95.5315 | 0.79616 | 9.8019e-07 | 0.14997 | 0.50322
1418 | 91.93 | 0.80777 | 9.6682e-07 | 0.15357 | 0.47444
1419 | 91.9626 | 0.80507 | 9.7949e-07 | 0.15598 | 0.46505
1420 | 92.7275 | 0.82355 | 9.5336e-07 | 0.14748 | 0.49436
1421 | 92.7601 | 0.81028 | 9.8302e-07 | 0.15348 | 0.47287
1422 | 92.7601 | 0.81028 | 9.8302e-07 | 0.15348 | 0.47287
1423 | 93.1354 | 0.84039 | 9.4675e-07 | 0.14651 | 0.48607
1424 | 92.4956 | 0.79437 | 9.6573e-07 | 0.15427 | 0.48147
1425 | 92.8027 | 0.78152 | 9.8687e-07 | 0.15802 | 0.4733
1426 | 95.103 | 0.79722 | 9.5012e-07 | 0.15371 | 0.48226
1427 | 93.0395 | 0.78951 | 9.7129e-07 | 0.15188 | 0.4981
1428 | 95.8648 | 0.80915 | 1.0015e-06 | 0.15537 | 0.46475
1429 | 92.6375 | 0.80325 | 9.5874e-07 | 0.14985 | 0.49798
1430 | 95.0839 | 0.79356 | 9.7726e-07 | 0.14995 | 0.50566
1431 | 92.414 | 0.81424 | 9.5441e-07 | 0.15018 | 0.48695
1432 | 92.4092 | 0.79846 | 9.6238e-07 | 0.1517 | 0.49164
1433 | 93.1518 | 0.78725 | 9.6157e-07 | 0.15327 | 0.49255
1434 | 93.1787 | 0.80439 | 9.8484e-07 | 0.15341 | 0.47774
1435 | 92.3687 | 0.81034 | 9.8574e-07 | 0.15587 | 0.46166
1436 | 92.3687 | 0.81034 | 9.8574e-07 | 0.15587 | 0.46166
1437 | 92.1526 | 0.79854 | 9.7612e-07 | 0.15656 | 0.46722
1438 | 92.1526 | 0.79854 | 9.7612e-07 | 0.15656 | 0.46722
1439 | 93.0237 | 0.79422 | 9.6437e-07 | 0.15047 | 0.50213
1440 | 93.5506 | 0.79414 | 9.5932e-07 | 0.15459 | 0.48013
1441 | 92.8152 | 0.80642 | 9.6067e-07 | 0.14902 | 0.49996
1442 | 92.0457 | 0.79925 | 9.7404e-07 | 0.15373 | 0.48024
1443 | 92.9767 | 0.79515 | 9.6406e-07 | 0.15521 | 0.47628
1444 | 94.5622 | 0.79899 | 9.7158e-07 | 0.14896 | 0.50679
1445 | 93.4433 | 0.79847 | 9.5125e-07 | 0.15036 | 0.49925
1446 | 94.0107 | 0.7661 | 9.8449e-07 | 0.16 | 0.47607
1447 | 92.55 | 0.83681 | 9.5757e-07 | 0.14831 | 0.4789
1448 | 92.5115 | 0.80127 | 9.8242e-07 | 0.15419 | 0.47634
1449 | 92.5115 | 0.80127 | 9.8242e-07 | 0.15419 | 0.47634
1450 | 92.3712 | 0.79394 | 9.84e-07 | 0.15595 | 0.47349
1451 | 93.5602 | 0.78499 | 9.9414e-07 | 0.1571 | 0.4749
1452 | 93.4599 | 0.80175 | 9.4945e-07 | 0.14941 | 0.50194
1453 | 93.4599 | 0.80175 | 9.4945e-07 | 0.14941 | 0.50194
1454 | 92.2065 | 0.82051 | 9.6421e-07 | 0.14985 | 0.48354
1455 | 92.8275 | 0.81903 | 9.4884e-07 | 0.14876 | 0.49093
1456 | 92.343 | 0.79603 | 9.7655e-07 | 0.15355 | 0.48372
1457 | 92.2776 | 0.79521 | 9.6723e-07 | 0.15376 | 0.48335
1458 | 93.2427 | 0.78673 | 9.6175e-07 | 0.15166 | 0.50193
1459 | 94.3532 | 0.82268 | 9.7261e-07 | 0.14829 | 0.49022
1460 | 94.2737 | 0.76544 | 9.7552e-07 | 0.15799 | 0.48614
1461 | 92.9078 | 0.79339 | 9.5977e-07 | 0.15275 | 0.49019
1462 | 94.5007 | 0.77484 | 9.9898e-07 | 0.15807 | 0.47819
1463 | 92.2201 | 0.79783 | 9.6587e-07 | 0.15273 | 0.48657
1464 | 92.7786 | 0.781 | 9.8483e-07 | 0.15806 | 0.47353
1465 | 92.1443 | 0.79781 | 9.6927e-07 | 0.15293 | 0.48555
1466 | 93.2232 | 0.78581 | 9.6311e-07 | 0.15419 | 0.48882
1467 | 92.5265 | 0.80084 | 9.5877e-07 | 0.15151 | 0.49071
1468 | 92.4359 | 0.79767 | 9.6456e-07 | 0.1515 | 0.49337
1469 | 93.457 | 0.78956 | 9.5637e-07 | 0.15145 | 0.50071
1470 | 92.6017 | 0.81899 | 9.5297e-07 | 0.14821 | 0.494
1471 | 92.6098 | 0.80142 | 9.5913e-07 | 0.1503 | 0.49697
1472 | 92.1394 | 0.82079 | 9.7241e-07 | 0.15179 | 0.47323
1473 | 93.1662 | 0.80729 | 9.8546e-07 | 0.15354 | 0.47482
1474 | 92.5387 | 0.78834 | 9.7544e-07 | 0.15402 | 0.4875
1475 | 93.5506 | 0.77048 | 9.8206e-07 | 0.15647 | 0.48957
1476 | 94.0667 | 0.81638 | 9.4162e-07 | 0.14589 | 0.5106
1477 | 92.5156 | 0.81404 | 9.6867e-07 | 0.15013 | 0.48718
1478 | 92.5156 | 0.81404 | 9.6867e-07 | 0.15013 | 0.48718
1479 | 92.4735 | 0.83552 | 9.5483e-07 | 0.14845 | 0.4792
1480 | 93.4739 | 0.76993 | 9.8538e-07 | 0.15842 | 0.48045
1481 | 93.4739 | 0.76993 | 9.8538e-07 | 0.15842 | 0.48045
1482 | 93.0611 | 0.80317 | 9.5639e-07 | 0.15301 | 0.48096
1483 | 92.2845 | 0.79599 | 9.755e-07 | 0.15676 | 0.4682
1484 | 92.8225 | 0.78305 | 9.7165e-07 | 0.15566 | 0.48352
1485 | 92.8225 | 0.78305 | 9.7165e-07 | 0.15566 | 0.48352
1486 | 93.6553 | 0.79726 | 9.5031e-07 | 0.15035 | 0.50037
1487 | 92.6528 | 0.79463 | 9.6215e-07 | 0.15323 | 0.48662
1488 | 92.987 | 0.79865 | 9.6962e-07 | 0.15059 | 0.49752
1489 | 96.5486 | 0.83834 | 9.328e-07 | 0.14076 | 0.52518
1490 | 92.6749 | 0.80631 | 9.5519e-07 | 0.14957 | 0.49699
1491 | 92.4609 | 0.79943 | 9.6458e-07 | 0.15435 | 0.4771
1492 | 93.8973 | 0.7844 | 9.9456e-07 | 0.15659 | 0.47776
1493 | 94.3646 | 0.77459 | 9.6196e-07 | 0.15209 | 0.51029
1494 | 92.658 | 0.81558 | 9.6905e-07 | 0.14989 | 0.48724
1495 | 94.3451 | 0.76789 | 9.7987e-07 | 0.15463 | 0.50158
1496 | 92.1499 | 0.8177 | 9.574e-07 | 0.15077 | 0.48096
1497 | 92.9141 | 0.80388 | 9.5307e-07 | 0.14999 | 0.49672
1498 | 93.7494 | 0.79102 | 9.5497e-07 | 0.15271 | 0.49248
1499 | 92.3732 | 0.80295 | 9.6505e-07 | 0.15081 | 0.49271
1500 | 91.9526 | 0.81628 | 9.6824e-07 | 0.15146 | 0.47842
1501 | 93.4293 | 0.79518 | 9.7963e-07 | 0.15219 | 0.49154
1502 | 92.5456 | 0.78463 | 9.7824e-07 | 0.15571 | 0.48194
1503 | 92.1138 | 0.80773 | 9.7592e-07 | 0.15657 | 0.46048
1504 | 93.1233 | 0.78272 | 9.8338e-07 | 0.15504 | 0.4868
1505 | 93.1314 | 0.78765 | 9.6116e-07 | 0.15288 | 0.49428
1506 | 93.4428 | 0.78694 | 9.6126e-07 | 0.15429 | 0.48742
1507 | 93.4428 | 0.78694 | 9.6126e-07 | 0.15429 | 0.48742
1508 | 94.1211 | 0.76908 | 9.6986e-07 | 0.15604 | 0.49305
1509 | 92.3525 | 0.81868 | 9.6247e-07 | 0.14928 | 0.48811
1510 | 92.3525 | 0.81868 | 9.6247e-07 | 0.14928 | 0.48811
1511 | 92.0879 | 0.81014 | 9.6988e-07 | 0.15157 | 0.48266
1512 | 92.0879 | 0.81014 | 9.6988e-07 | 0.15157 | 0.48266
1513 | 93.2455 | 0.79057 | 9.863e-07 | 0.1546 | 0.48269
1514 | 93.6283 | 0.80221 | 9.489e-07 | 0.14833 | 0.50803
1515 | 93.312 | 0.81337 | 9.4794e-07 | 0.15022 | 0.48758
1516 | 93.0283 | 0.78661 | 9.8071e-07 | 0.15403 | 0.48885
1517 | 94.8515 | 0.79736 | 9.9135e-07 | 0.15337 | 0.48351
1518 | 92.5769 | 0.79099 | 9.8143e-07 | 0.15474 | 0.48169
1519 | 93.4156 | 0.7993 | 9.7099e-07 | 0.15013 | 0.49962
1520 | 92.3869 | 0.81239 | 9.6799e-07 | 0.15035 | 0.48739
1521 | 93.2745 | 0.79227 | 9.5626e-07 | 0.15108 | 0.50047
1522 | 93.6168 | 0.79407 | 9.6021e-07 | 0.14915 | 0.51024
1523 | 92.9955 | 0.80908 | 9.5598e-07 | 0.14813 | 0.50302
1524 | 93.6647 | 0.82065 | 9.5922e-07 | 0.14662 | 0.50192
1525 | 91.989 | 0.81415 | 9.6125e-07 | 0.15107 | 0.48218
1526 | 92.8408 | 0.78192 | 9.794e-07 | 0.15515 | 0.48691
1527 | 92.8408 | 0.78192 | 9.794e-07 | 0.15515 | 0.48691
1528 | 93.241 | 0.77939 | 9.834e-07 | 0.15534 | 0.488
1529 | 93.1067 | 0.81503 | 9.5141e-07 | 0.14725 | 0.50317
1530 | 94.5616 | 0.7677 | 9.6577e-07 | 0.15471 | 0.50144
1531 | 93.0438 | 0.78475 | 9.696e-07 | 0.1526 | 0.49824
1532 | 92.3941 | 0.81276 | 9.6053e-07 | 0.14935 | 0.49264
1533 | 92.4783 | 0.78667 | 9.8132e-07 | 0.15611 | 0.47836
1534 | 92.7582 | 0.81788 | 9.5702e-07 | 0.14789 | 0.49673
1535 | 92.7049 | 0.79538 | 9.6051e-07 | 0.15264 | 0.48914
1536 | 92.504 | 0.79349 | 9.6511e-07 | 0.15376 | 0.4848
1537 | 92.7172 | 0.78519 | 9.6963e-07 | 0.15416 | 0.48942
1538 | 92.2002 | 0.82516 | 9.6656e-07 | 0.15029 | 0.47752
1539 | 92.1159 | 0.80594 | 9.7337e-07 | 0.1525 | 0.48119
1540 | 92.4812 | 0.80175 | 9.5896e-07 | 0.15108 | 0.49229
1541 | 93.7577 | 0.8103 | 9.4832e-07 | 0.14656 | 0.51176
1542 | 92.9012 | 0.78359 | 9.9006e-07 | 0.15964 | 0.46449
1543 | 93.0839 | 0.80356 | 9.5172e-07 | 0.15019 | 0.49588
1544 | 91.9965 | 0.81468 | 9.6087e-07 | 0.15103 | 0.48196
1545 | 92.7207 | 0.78758 | 9.81e-07 | 0.15472 | 0.4845
1546 | 93.653 | 0.79831 | 9.8275e-07 | 0.15241 | 0.48774
1547 | 92.8188 | 0.79511 | 9.8475e-07 | 0.15462 | 0.479
1548 | 92.1966 | 0.79491 | 9.7276e-07 | 0.15364 | 0.48419
1549 | 92.1775 | 0.79499 | 9.7838e-07 | 0.15486 | 0.47795
1550 | 91.981 | 0.80079 | 9.7065e-07 | 0.15339 | 0.48078
1551 | 91.981 | 0.80079 | 9.7065e-07 | 0.15339 | 0.48078
1552 | 92.2224 | 0.80231 | 9.6292e-07 | 0.15286 | 0.48236
1553 | 92.3564 | 0.82453 | 9.6131e-07 | 0.15315 | 0.46397
1554 | 92.7952 | 0.78724 | 9.7685e-07 | 0.15368 | 0.49021
1555 | 92.7952 | 0.78724 | 9.7685e-07 | 0.15368 | 0.49021
1556 | 91.9213 | 0.81106 | 9.6462e-07 | 0.15282 | 0.47564
1557 | 92.7246 | 0.79172 | 9.6625e-07 | 0.1518 | 0.49669
1558 | 94.7792 | 0.75777 | 9.9523e-07 | 0.15985 | 0.48327
1559 | 93.3717 | 0.79579 | 9.532e-07 | 0.15061 | 0.50012
1560 | 92.6068 | 0.80348 | 9.5642e-07 | 0.15065 | 0.49324
1561 | 92.1855 | 0.79981 | 9.7662e-07 | 0.15361 | 0.48036
1562 | 92.999 | 0.78879 | 9.6339e-07 | 0.15171 | 0.49977
1563 | 93.0493 | 0.78984 | 9.7316e-07 | 0.15209 | 0.49664
1564 | 92.3802 | 0.80391 | 9.611e-07 | 0.15054 | 0.49343
1565 | 92.7184 | 0.80322 | 9.5532e-07 | 0.1508 | 0.4927
1566 | 92.7812 | 0.78765 | 9.6591e-07 | 0.15299 | 0.49364
1567 | 93.0269 | 0.78586 | 9.9402e-07 | 0.15911 | 0.46512
1568 | 92.2099 | 0.80434 | 9.7992e-07 | 0.15409 | 0.47444
1569 | 93.4547 | 0.78257 | 9.6419e-07 | 0.15484 | 0.48815
1570 | 92.7224 | 0.80027 | 9.8816e-07 | 0.15574 | 0.46967
1571 | 92.0482 | 0.81464 | 9.6137e-07 | 0.15235 | 0.47526
1572 | 92.5434 | 0.78682 | 9.7165e-07 | 0.15433 | 0.48717
1573 | 92.3024 | 0.80445 | 9.5996e-07 | 0.15114 | 0.48973
1574 | 92.846 | 0.81314 | 9.5064e-07 | 0.14854 | 0.49713
1575 | 94.4814 | 0.8326 | 9.4256e-07 | 0.14364 | 0.51038
1576 | 92.1921 | 0.82115 | 9.7012e-07 | 0.15513 | 0.45736
1577 | 92.1921 | 0.82115 | 9.7012e-07 | 0.15513 | 0.45736
1578 | 95.9555 | 0.77001 | 9.5318e-07 | 0.15168 | 0.51717
1579 | 92.737 | 0.78155 | 9.8181e-07 | 0.15776 | 0.4745
1580 | 92.1133 | 0.82347 | 9.5934e-07 | 0.14969 | 0.48205
1581 | 92.3 | 0.81271 | 9.5956e-07 | 0.14961 | 0.49129
1582 | 92.3681 | 0.80155 | 9.8545e-07 | 0.1558 | 0.46844
1583 | 93.5631 | 0.80644 | 9.5678e-07 | 0.14748 | 0.50933
1584 | 92.9629 | 0.77868 | 9.8244e-07 | 0.15627 | 0.48391
1585 | 93.474 | 0.82829 | 9.6239e-07 | 0.14714 | 0.49219
1586 | 93.474 | 0.82829 | 9.6239e-07 | 0.14714 | 0.49219
1587 | 92.5473 | 0.80569 | 9.5698e-07 | 0.1518 | 0.48519
1588 | 92.2185 | 0.81789 | 9.5997e-07 | 0.14947 | 0.48775
1589 | 92.2185 | 0.81789 | 9.5997e-07 | 0.14947 | 0.48775
1590 | 92.2185 | 0.81789 | 9.5997e-07 | 0.14947 | 0.48775
1591 | 92.0372 | 0.79678 | 9.745e-07 | 0.1547 | 0.47735
1592 | 93.6796 | 0.78848 | 9.8167e-07 | 0.15291 | 0.49326
1593 | 92.6996 | 0.81284 | 9.5262e-07 | 0.1487 | 0.49642
1594 | 92.6996 | 0.81284 | 9.5262e-07 | 0.1487 | 0.49642
1595 | 95.1833 | 0.81634 | 9.4802e-07 | 0.1441 | 0.52248
1596 | 92.6656 | 0.82087 | 9.5022e-07 | 0.14919 | 0.48702
1597 | 93.6757 | 0.78155 | 9.6055e-07 | 0.15275 | 0.50025
1598 | 92.9344 | 0.77867 | 9.774e-07 | 0.1556 | 0.48733
1599 | 93.7091 | 0.80123 | 9.6931e-07 | 0.14931 | 0.50273
1600 | 92.3283 | 0.80422 | 9.6219e-07 | 0.15066 | 0.49252
1601 | 93.1265 | 0.77498 | 9.8487e-07 | 0.15835 | 0.4768
1602 | 93.5399 | 0.811 | 9.7649e-07 | 0.1504 | 0.48815
1603 | 93.1356 | 0.81158 | 9.4819e-07 | 0.14855 | 0.49846
1604 | 92.529 | 0.80465 | 9.5916e-07 | 0.14994 | 0.4962
1605 | 92.529 | 0.80465 | 9.5916e-07 | 0.14994 | 0.4962
1606 | 93.4554 | 0.77973 | 9.6511e-07 | 0.15435 | 0.49303
1607 | 92.3058 | 0.79967 | 9.6829e-07 | 0.15178 | 0.49012
1608 | 93.1598 | 0.80459 | 9.5429e-07 | 0.15243 | 0.48285
1609 | 92.5316 | 0.81237 | 9.7842e-07 | 0.15249 | 0.47614
1610 | 93.9191 | 0.79099 | 9.6765e-07 | 0.14983 | 0.50882
1611 | 94.2181 | 0.8181 | 9.6478e-07 | 0.14698 | 0.50186
1612 | 92.0358 | 0.80889 | 9.7396e-07 | 0.15271 | 0.4778
1613 | 92.0358 | 0.80889 | 9.7396e-07 | 0.15271 | 0.4778
1614 | 93.0498 | 0.77702 | 9.7603e-07 | 0.15576 | 0.48787
1615 | 92.335 | 0.79559 | 9.7238e-07 | 0.15285 | 0.48771
1616 | 93.0503 | 0.80471 | 9.5257e-07 | 0.14891 | 0.50225
1617 | 92.4363 | 0.80754 | 9.8831e-07 | 0.15738 | 0.45702
1618 | 93.3651 | 0.78973 | 9.689e-07 | 0.15095 | 0.50325
1619 | 93.4284 | 0.79998 | 9.7929e-07 | 0.15176 | 0.48986
1620 | 93.4284 | 0.79998 | 9.7929e-07 | 0.15176 | 0.48986
1621 | 92.7411 | 0.80108 | 9.7476e-07 | 0.15174 | 0.48911
1622 | 93.8066 | 0.77878 | 9.6251e-07 | 0.15238 | 0.5048
1623 | 93.3731 | 0.78801 | 9.8109e-07 | 0.1533 | 0.49156
1624 | 93.5044 | 0.79289 | 9.8522e-07 | 0.15366 | 0.48564
1625 | 92.634 | 0.80662 | 9.5738e-07 | 0.14935 | 0.49792
1626 | 93.2889 | 0.77716 | 9.7281e-07 | 0.15664 | 0.48335
1627 | 92.7985 | 0.81962 | 9.5943e-07 | 0.14795 | 0.49488
1628 | 92.7985 | 0.81962 | 9.5943e-07 | 0.14795 | 0.49488
1629 | 93.4665 | 0.77056 | 9.833e-07 | 0.15716 | 0.48606
1630 | 91.871 | 0.81911 | 9.6523e-07 | 0.15143 | 0.47636
1631 | 92.2135 | 0.80866 | 9.6175e-07 | 0.15042 | 0.49012
1632 | 92.9619 | 0.78845 | 9.7199e-07 | 0.15231 | 0.49664
1633 | 92.8965 | 0.81917 | 9.6579e-07 | 0.14876 | 0.49056
1634 | 96.5639 | 0.80437 | 9.7136e-07 | 0.14691 | 0.5147
1635 | 92.3015 | 0.81434 | 9.6575e-07 | 0.15006 | 0.48734
1636 | 91.89 | 0.80396 | 9.705e-07 | 0.15344 | 0.478
1637 | 92.0768 | 0.80088 | 9.6947e-07 | 0.1547 | 0.47422
1638 | 91.9616 | 0.82245 | 9.6415e-07 | 0.15075 | 0.47724
1639 | 92.4038 | 0.81866 | 9.5704e-07 | 0.152 | 0.47396
1640 | 91.9768 | 0.81048 | 9.6262e-07 | 0.15196 | 0.48047
1641 | 92.1459 | 0.81205 | 9.7609e-07 | 0.15281 | 0.47483
1642 | 93.1467 | 0.77479 | 9.7884e-07 | 0.15657 | 0.48559
1643 | 92.365 | 0.80133 | 9.8217e-07 | 0.15452 | 0.47466
1644 | 95.0052 | 0.79104 | 9.8771e-07 | 0.15257 | 0.49293
1645 | 91.9118 | 0.80286 | 9.7111e-07 | 0.15431 | 0.4746
1646 | 91.9442 | 0.8125 | 9.6387e-07 | 0.15129 | 0.48234
1647 | 93.377 | 0.79045 | 9.7252e-07 | 0.15135 | 0.50029
1648 | 93.2496 | 0.81932 | 9.5439e-07 | 0.15296 | 0.46884
1649 | 93.1627 | 0.78027 | 9.9333e-07 | 0.15925 | 0.46866
1650 | 92.75 | 0.80124 | 9.5678e-07 | 0.1519 | 0.48834
1651 | 94.6166 | 0.81878 | 9.491e-07 | 0.14458 | 0.51682
1652 | 92.8079 | 0.79913 | 9.6977e-07 | 0.15088 | 0.4955
1653 | 92.553 | 0.81115 | 9.6298e-07 | 0.14935 | 0.49403
1654 | 93.7952 | 0.81066 | 9.5538e-07 | 0.14666 | 0.51066
1655 | 93.0605 | 0.79191 | 9.6262e-07 | 0.15074 | 0.50262
1656 | 93.1467 | 0.78062 | 9.75e-07 | 0.15762 | 0.47592
1657 | 92.5266 | 0.7973 | 9.6104e-07 | 0.15215 | 0.49017
1658 | 93.1846 | 0.82456 | 9.4614e-07 | 0.14664 | 0.49857
1659 | 92.7952 | 0.79263 | 9.697e-07 | 0.15172 | 0.49635
1660 | 92.7952 | 0.79263 | 9.697e-07 | 0.15172 | 0.49635
1661 | 92.0042 | 0.79796 | 9.7533e-07 | 0.15477 | 0.47608
1662 | 93.3443 | 0.80272 | 9.5049e-07 | 0.14886 | 0.50437
1663 | 91.986 | 0.81155 | 9.6206e-07 | 0.15144 | 0.48232
1664 | 93.7411 | 0.77821 | 9.9352e-07 | 0.15731 | 0.47918
1665 | 92.8147 | 0.78046 | 9.8417e-07 | 0.15704 | 0.4787
1666 | 93.69 | 0.77177 | 9.8379e-07 | 0.15591 | 0.49137
1667 | 92.2485 | 0.8169 | 9.5848e-07 | 0.14941 | 0.48893
1668 | 91.8323 | 0.81861 | 9.6697e-07 | 0.15196 | 0.47411
1669 | 92.949 | 0.79644 | 9.5772e-07 | 0.15043 | 0.50054
1670 | 93.5787 | 0.78081 | 9.6961e-07 | 0.15217 | 0.50413
1671 | 92.3278 | 0.81863 | 9.5685e-07 | 0.149 | 0.48976
1672 | 93.4696 | 0.78614 | 9.8528e-07 | 0.15437 | 0.48748
1673 | 93.1381 | 0.77913 | 9.864e-07 | 0.15651 | 0.48235
1674 | 93.6172 | 0.81376 | 9.4439e-07 | 0.14889 | 0.49472
1675 | 94.0386 | 0.77975 | 9.7793e-07 | 0.15269 | 0.50197
1676 | 94.5532 | 0.76239 | 9.7371e-07 | 0.15564 | 0.50089
1677 | 92.8501 | 0.78133 | 9.8605e-07 | 0.15889 | 0.46948
1678 | 92.3908 | 0.81387 | 9.5914e-07 | 0.1492 | 0.49263
1679 | 93.8031 | 0.80377 | 9.6899e-07 | 0.14895 | 0.50261
1680 | 92.6209 | 0.80735 | 9.7933e-07 | 0.15271 | 0.47897
1681 | 93.3696 | 0.79317 | 9.5524e-07 | 0.15038 | 0.50376
1682 | 93.5075 | 0.79656 | 9.7238e-07 | 0.15049 | 0.49989
1683 | 92.7399 | 0.82979 | 9.5053e-07 | 0.14734 | 0.48998
1684 | 92.6062 | 0.78748 | 9.726e-07 | 0.15362 | 0.49033
1685 | 93.5089 | 0.79036 | 9.7273e-07 | 0.1512 | 0.50124
1686 | 92.718 | 0.79267 | 9.6492e-07 | 0.15454 | 0.4815
1687 | 92.3992 | 0.8032 | 9.5995e-07 | 0.15076 | 0.49282
1688 | 93.1841 | 0.78702 | 9.6153e-07 | 0.15192 | 0.50019
1689 | 93.2297 | 0.81095 | 9.8239e-07 | 0.15241 | 0.47765
1690 | 91.842 | 0.81358 | 9.6549e-07 | 0.15251 | 0.47522
1691 | 92.2614 | 0.79334 | 9.7045e-07 | 0.15361 | 0.4856
1692 | 94.2039 | 0.76907 | 9.8347e-07 | 0.15527 | 0.49705
1693 | 91.9547 | 0.82162 | 9.6105e-07 | 0.15106 | 0.47638
1694 | 92.717 | 0.78674 | 9.7424e-07 | 0.15358 | 0.49117
1695 | 94.3762 | 0.7605 | 9.8833e-07 | 0.15838 | 0.48823
1696 | 91.9881 | 0.82071 | 9.6888e-07 | 0.15143 | 0.47512
1697 | 91.9881 | 0.82071 | 9.6888e-07 | 0.15143 | 0.47512
1698 | 92.7763 | 0.7947 | 9.6116e-07 | 0.1511 | 0.49817
1699 | 92.7304 | 0.8064 | 9.7447e-07 | 0.15133 | 0.48694
1700 | 93.0507 | 0.79104 | 9.7052e-07 | 0.15153 | 0.49876
1701 | 93.5658 | 0.8327 | 9.6601e-07 | 0.14773 | 0.48519
1702 | 93.1631 | 0.77529 | 9.8783e-07 | 0.15836 | 0.4765
1703 | 93.7154 | 0.77566 | 9.844e-07 | 0.15517 | 0.49196
1704 | 92.5733 | 0.80592 | 9.5565e-07 | 0.15034 | 0.49294
1705 | 93.2246 | 0.80197 | 9.5131e-07 | 0.14954 | 0.50096
1706 | 92.8329 | 0.79266 | 9.6159e-07 | 0.15143 | 0.49806
1707 | 92.761 | 0.81776 | 9.6768e-07 | 0.14938 | 0.48829
1708 | 93.646 | 0.8208 | 9.419e-07 | 0.14707 | 0.49935
1709 | 93.0919 | 0.78391 | 9.6818e-07 | 0.15262 | 0.49883
1710 | 94.1505 | 0.76931 | 9.6869e-07 | 0.15552 | 0.49562
1711 | 92.0026 | 0.81398 | 9.6842e-07 | 0.15138 | 0.48063
1712 | 93.4026 | 0.79832 | 9.7335e-07 | 0.15065 | 0.49742
1713 | 94.3664 | 0.76826 | 9.7033e-07 | 0.157 | 0.48881
1714 | 93.8862 | 0.76738 | 9.7556e-07 | 0.15623 | 0.49344
1715 | 93.4487 | 0.79917 | 9.657e-07 | 0.14929 | 0.50472
1716 | 92.4914 | 0.79282 | 9.7301e-07 | 0.15292 | 0.48964
1717 | 92.2529 | 0.80136 | 9.6279e-07 | 0.15173 | 0.48906
1718 | 92.5004 | 0.8016 | 9.5888e-07 | 0.15099 | 0.4929
1719 | 93.2267 | 0.77468 | 9.7586e-07 | 0.15624 | 0.48735
1720 | 93.1747 | 0.7879 | 9.937e-07 | 0.15771 | 0.46987
1721 | 92.6318 | 0.79251 | 9.6841e-07 | 0.15203 | 0.49473
1722 | 92.4919 | 0.82215 | 9.6042e-07 | 0.14859 | 0.48914
1723 | 92.436 | 0.7911 | 9.8515e-07 | 0.15821 | 0.46527
1724 | 93.2621 | 0.78903 | 9.6431e-07 | 0.15539 | 0.48015
1725 | 92.0785 | 0.82397 | 9.6959e-07 | 0.15438 | 0.45868
1726 | 93.2868 | 0.77964 | 9.6983e-07 | 0.15608 | 0.48415
1727 | 93.2868 | 0.77964 | 9.6983e-07 | 0.15608 | 0.48415
1728 | 92.1147 | 0.80762 | 9.7414e-07 | 0.15256 | 0.47953
1729 | 93.879 | 0.79571 | 9.5791e-07 | 0.14838 | 0.51354
1730 | 92.7356 | 0.79972 | 9.8912e-07 | 0.15614 | 0.46822
1731 | 94.3449 | 0.77639 | 9.786e-07 | 0.15287 | 0.50395
1732 | 91.8133 | 0.81787 | 9.6647e-07 | 0.15227 | 0.4731
1733 | 91.8133 | 0.81787 | 9.6647e-07 | 0.15227 | 0.4731
1734 | 91.8133 | 0.81787 | 9.6647e-07 | 0.15227 | 0.4731
1735 | 91.8133 | 0.81787 | 9.6647e-07 | 0.15227 | 0.4731
1736 | 93.6104 | 0.79121 | 9.552e-07 | 0.15 | 0.50777
1737 | 92.8673 | 0.78884 | 9.6914e-07 | 0.15215 | 0.49719
1738 | 92.1643 | 0.79763 | 9.7879e-07 | 0.15457 | 0.47729
1739 | 92.628 | 0.81521 | 9.517e-07 | 0.14949 | 0.48997
1740 | 93.5645 | 0.81885 | 9.4336e-07 | 0.14839 | 0.49327
1741 | 93.2841 | 0.816 | 9.545e-07 | 0.1469 | 0.50435
1742 | 92.363 | 0.79931 | 9.7397e-07 | 0.15255 | 0.48625
1743 | 92.7925 | 0.80317 | 9.5456e-07 | 0.15041 | 0.49492
1744 | 92.8527 | 0.79225 | 9.6442e-07 | 0.15126 | 0.49933
1745 | 91.9294 | 0.80995 | 9.6495e-07 | 0.15173 | 0.48203
1746 | 93.1528 | 0.78844 | 9.6927e-07 | 0.15678 | 0.47388
1747 | 93.1528 | 0.78844 | 9.6927e-07 | 0.15678 | 0.47388
1748 | 94.4801 | 0.83851 | 9.5686e-07 | 0.14496 | 0.49655
1749 | 93.4704 | 0.8249 | 9.4395e-07 | 0.14608 | 0.50172
1750 | 92.8552 | 0.78539 | 9.6995e-07 | 0.15307 | 0.49507
1751 | 93.54 | 0.80214 | 9.5416e-07 | 0.14794 | 0.51043
1752 | 92.5635 | 0.79365 | 9.6344e-07 | 0.15238 | 0.49194
1753 | 92.4051 | 0.78742 | 9.7676e-07 | 0.15539 | 0.48132
1754 | 92.4051 | 0.78742 | 9.7676e-07 | 0.15539 | 0.48132
1755 | 92.9683 | 0.79408 | 9.6153e-07 | 0.15055 | 0.50186
1756 | 91.8875 | 0.8098 | 9.7241e-07 | 0.15292 | 0.47605
1757 | 92.1355 | 0.79771 | 9.6826e-07 | 0.15313 | 0.4846
1758 | 92.1355 | 0.79771 | 9.6826e-07 | 0.15313 | 0.4846
1759 | 92.2617 | 0.80171 | 9.6511e-07 | 0.15138 | 0.49062
1760 | 94.0678 | 0.79252 | 9.5228e-07 | 0.15239 | 0.49302
1761 | 92.3069 | 0.79479 | 9.7083e-07 | 0.15292 | 0.48805
1762 | 92.919 | 0.80642 | 9.5533e-07 | 0.15239 | 0.48155
1763 | 91.9647 | 0.81343 | 9.6588e-07 | 0.15118 | 0.48211
1764 | 91.9647 | 0.81343 | 9.6588e-07 | 0.15118 | 0.48211
1765 | 93.3598 | 0.79787 | 9.8966e-07 | 0.15493 | 0.47531
1766 | 92.4062 | 0.78716 | 9.7881e-07 | 0.15595 | 0.47875
1767 | 92.4062 | 0.78716 | 9.7881e-07 | 0.15595 | 0.47875
1768 | 92.1985 | 0.80882 | 9.6196e-07 | 0.15307 | 0.47615
1769 | 92.4123 | 0.78924 | 9.7186e-07 | 0.15512 | 0.48124
1770 | 93.9007 | 0.77329 | 9.6937e-07 | 0.15336 | 0.50397
1771 | 93.4768 | 0.81392 | 9.6967e-07 | 0.14889 | 0.49422
1772 | 92.0828 | 0.80811 | 9.7147e-07 | 0.15204 | 0.48185
1773 | 92.0998 | 0.81187 | 9.6094e-07 | 0.15231 | 0.47763
1774 | 92.646 | 0.80373 | 9.7632e-07 | 0.15207 | 0.48517
1775 | 93.0104 | 0.78867 | 9.6767e-07 | 0.15594 | 0.4777
1776 | 93.0104 | 0.78867 | 9.6767e-07 | 0.15594 | 0.4777
1777 | 92.4723 | 0.81995 | 9.6499e-07 | 0.14935 | 0.48665
1778 | 93.1289 | 0.79008 | 9.6627e-07 | 0.15108 | 0.50225
1779 | 93.586 | 0.79605 | 9.5248e-07 | 0.14924 | 0.50803
1780 | 93.2965 | 0.77732 | 9.7272e-07 | 0.15406 | 0.49655
1781 | 91.79 | 0.81121 | 9.7011e-07 | 0.15327 | 0.47326
1782 | 92.8277 | 0.83334 | 9.4872e-07 | 0.14729 | 0.48739
1783 | 93.8642 | 0.77472 | 9.6661e-07 | 0.15537 | 0.49188
1784 | 93.0753 | 0.81896 | 9.8867e-07 | 0.1552 | 0.45847
1785 | 91.925 | 0.81637 | 9.6562e-07 | 0.15118 | 0.47979
1786 | 93.4482 | 0.83396 | 9.4979e-07 | 0.14551 | 0.49723
1787 | 92.7937 | 0.7867 | 9.8384e-07 | 0.15541 | 0.48173
1788 | 92.9757 | 0.80817 | 9.7595e-07 | 0.15117 | 0.4863
1789 | 95.0309 | 0.80959 | 9.3767e-07 | 0.14817 | 0.50267
1790 | 92.3056 | 0.79174 | 9.7588e-07 | 0.15432 | 0.48321
1791 | 93.9215 | 0.77862 | 9.6096e-07 | 0.15254 | 0.50406
1792 | 92.5987 | 0.78965 | 9.6792e-07 | 0.15472 | 0.48297
1793 | 93.5239 | 0.78639 | 9.6338e-07 | 0.1508 | 0.50719
1794 | 93.3501 | 0.77459 | 9.7331e-07 | 0.15606 | 0.48836
1795 | 91.8698 | 0.80655 | 9.7042e-07 | 0.15301 | 0.47816
1796 | 92.2689 | 0.79888 | 9.8112e-07 | 0.15471 | 0.47563
1797 | 92.1799 | 0.79741 | 9.7147e-07 | 0.153 | 0.48547
1798 | 93.0133 | 0.82151 | 9.467e-07 | 0.14799 | 0.49327
1799 | 92.2567 | 0.80792 | 9.639e-07 | 0.15046 | 0.49052
1800 | 92.2567 | 0.80792 | 9.639e-07 | 0.15046 | 0.49052
1801 | 92.942 | 0.78974 | 9.6677e-07 | 0.15161 | 0.49946
1802 | 92.6794 | 0.79521 | 9.6118e-07 | 0.15292 | 0.48779
1803 | 93.0838 | 0.79976 | 9.7006e-07 | 0.1504 | 0.49764
1804 | 93.9207 | 0.79903 | 9.6522e-07 | 0.15728 | 0.46375
1805 | 94.4072 | 0.81501 | 9.8192e-07 | 0.15066 | 0.48346
1806 | 93.9542 | 0.77978 | 9.6879e-07 | 0.15742 | 0.47756
1807 | 92.7783 | 0.81016 | 9.697e-07 | 0.15005 | 0.49081
1808 | 92.0998 | 0.80005 | 9.668e-07 | 0.1535 | 0.48081
1809 | 92.475 | 0.79911 | 9.6112e-07 | 0.15267 | 0.48591
1810 | 94.2774 | 0.81283 | 9.4472e-07 | 0.15084 | 0.48471
1811 | 93.0437 | 0.81381 | 9.9234e-07 | 0.157 | 0.45427
1812 | 92.7815 | 0.80184 | 9.5576e-07 | 0.15144 | 0.49029
1813 | 92.7496 | 0.79437 | 9.8696e-07 | 0.1556 | 0.4748
1814 | 92.7898 | 0.8054 | 9.5402e-07 | 0.14959 | 0.49766
1815 | 93.5165 | 0.83267 | 9.4998e-07 | 0.14542 | 0.49885
1816 | 92.5057 | 0.78696 | 9.7252e-07 | 0.15454 | 0.486
1817 | 93.0273 | 0.78697 | 9.6763e-07 | 0.15202 | 0.49955
1818 | 92.1633 | 0.79622 | 9.7644e-07 | 0.15647 | 0.46939
1819 | 92.1633 | 0.79622 | 9.7644e-07 | 0.15647 | 0.46939
1820 | 92.1633 | 0.79622 | 9.7644e-07 | 0.15647 | 0.46939
1821 | 91.924 | 0.80501 | 9.7193e-07 | 0.15309 | 0.47893
1822 | 91.924 | 0.80501 | 9.7193e-07 | 0.15309 | 0.47893
1823 | 93.0538 | 0.78642 | 9.8218e-07 | 0.15963 | 0.4625
1824 | 92.4962 | 0.80366 | 9.5758e-07 | 0.15109 | 0.49067
1825 | 92.4962 | 0.80366 | 9.5758e-07 | 0.15109 | 0.49067
1826 | 92.8384 | 0.78142 | 9.7767e-07 | 0.15501 | 0.48804
1827 | 92.6078 | 0.79486 | 9.7133e-07 | 0.15659 | 0.46986
1828 | 92.0101 | 0.80514 | 9.6587e-07 | 0.15202 | 0.48438
1829 | 92.8331 | 0.80983 | 9.5147e-07 | 0.14922 | 0.496
1830 | 95.0811 | 0.78402 | 9.5223e-07 | 0.14866 | 0.523
1831 | 93.0802 | 0.79317 | 9.5772e-07 | 0.1521 | 0.49396
1832 | 94.1269 | 0.81036 | 9.5215e-07 | 0.14604 | 0.51501
1833 | 95.3675 | 0.78909 | 9.4456e-07 | 0.1503 | 0.50808
1834 | 92.4843 | 0.78795 | 9.8394e-07 | 0.1566 | 0.47502
1835 | 93.4545 | 0.78163 | 9.6536e-07 | 0.15518 | 0.48715
1836 | 92.8634 | 0.79708 | 9.5718e-07 | 0.15141 | 0.49445
1837 | 92.3305 | 0.79081 | 9.7128e-07 | 0.15459 | 0.48264
1838 | 93.6948 | 0.77213 | 9.8037e-07 | 0.15928 | 0.47474
1839 | 91.9354 | 0.8046 | 9.7588e-07 | 0.15573 | 0.46654
1840 | 91.9354 | 0.8046 | 9.7588e-07 | 0.15573 | 0.46654
1841 | 92.4682 | 0.80084 | 9.5974e-07 | 0.15121 | 0.49233
1842 | 93.1228 | 0.81044 | 9.509e-07 | 0.14783 | 0.50369
1843 | 94.1526 | 0.77262 | 9.6854e-07 | 0.15286 | 0.50746
1844 | 92.7332 | 0.78504 | 9.7285e-07 | 0.15382 | 0.49135
1845 | 92.5017 | 0.80527 | 9.6913e-07 | 0.15079 | 0.49084
1846 | 94.0521 | 0.78355 | 9.5952e-07 | 0.15034 | 0.51262
1847 | 95.3757 | 0.79062 | 9.4325e-07 | 0.14949 | 0.5116
1848 | 93.6557 | 0.78909 | 9.6099e-07 | 0.155 | 0.48208
1849 | 93.4341 | 0.79066 | 9.8967e-07 | 0.16171 | 0.45091
1850 | 93.0383 | 0.78047 | 9.7483e-07 | 0.15718 | 0.4781
1851 | 91.9225 | 0.82105 | 9.62e-07 | 0.15119 | 0.47613
1852 | 93.1629 | 0.81405 | 9.531e-07 | 0.14722 | 0.50418
1853 | 92.2603 | 0.79122 | 9.7514e-07 | 0.15579 | 0.47639
1854 | 93.6644 | 0.77329 | 9.7116e-07 | 0.1542 | 0.4993
1855 | 93.1665 | 0.79541 | 9.5725e-07 | 0.14994 | 0.50429
1856 | 92.1771 | 0.79615 | 9.686e-07 | 0.1539 | 0.48187
1857 | 93.5955 | 0.83314 | 9.6036e-07 | 0.14661 | 0.49128
1858 | 93.6702 | 0.79595 | 9.5187e-07 | 0.14912 | 0.50882
1859 | 93.6702 | 0.79595 | 9.5187e-07 | 0.14912 | 0.50882
1860 | 93.7189 | 0.81444 | 9.7257e-07 | 0.14917 | 0.49211
1861 | 92.4985 | 0.81455 | 9.6164e-07 | 0.14907 | 0.49273
1862 | 92.2035 | 0.82396 | 9.5599e-07 | 0.14964 | 0.48199
1863 | 93.3823 | 0.83325 | 9.4261e-07 | 0.14678 | 0.49045
1864 | 93.2518 | 0.795 | 9.548e-07 | 0.15056 | 0.50105
1865 | 92.8818 | 0.81188 | 9.6824e-07 | 0.14953 | 0.49233
1866 | 93.5722 | 0.79729 | 9.7657e-07 | 0.15115 | 0.49547
1867 | 94.0065 | 0.8061 | 9.4383e-07 | 0.14818 | 0.50555
1868 | 92.7389 | 0.83022 | 9.5377e-07 | 0.15127 | 0.46886
1869 | 92.7389 | 0.83022 | 9.5377e-07 | 0.15127 | 0.46886
1870 | 92.7818 | 0.7925 | 9.6187e-07 | 0.15173 | 0.49649
1871 | 92.1646 | 0.79531 | 9.8156e-07 | 0.15673 | 0.46881
1872 | 92.1646 | 0.79531 | 9.8156e-07 | 0.15673 | 0.46881
1873 | 92.4888 | 0.80314 | 9.5921e-07 | 0.15042 | 0.49477
1874 | 91.9735 | 0.80008 | 9.775e-07 | 0.15517 | 0.47254
1875 | 93.6527 | 0.79432 | 9.5655e-07 | 0.14898 | 0.51112
1876 | 92.349 | 0.79811 | 9.64e-07 | 0.15187 | 0.49095
1877 | 92.349 | 0.79811 | 9.64e-07 | 0.15187 | 0.49095
1878 | 92.31 | 0.80076 | 9.6269e-07 | 0.1515 | 0.49078
1879 | 93.1853 | 0.84951 | 9.5785e-07 | 0.14775 | 0.47204
1880 | 92.2762 | 0.79212 | 9.7349e-07 | 0.15404 | 0.48435
1881 | 92.1192 | 0.80405 | 9.6309e-07 | 0.15235 | 0.48357
1882 | 92.1306 | 0.80417 | 9.6582e-07 | 0.15153 | 0.48778
1883 | 92.1306 | 0.80417 | 9.6582e-07 | 0.15153 | 0.48778
1884 | 92.1306 | 0.80417 | 9.6582e-07 | 0.15153 | 0.48778
1885 | 92.6923 | 0.81779 | 9.5076e-07 | 0.14851 | 0.49335
1886 | 93.2143 | 0.79222 | 9.619e-07 | 0.1503 | 0.50497
1887 | 93.1412 | 0.77677 | 9.8793e-07 | 0.15771 | 0.47842
1888 | 93.1412 | 0.77677 | 9.8793e-07 | 0.15771 | 0.47842
1889 | 93.1412 | 0.77677 | 9.8793e-07 | 0.15771 | 0.47842
1890 | 93.7287 | 0.80298 | 9.6037e-07 | 0.14791 | 0.50973
1891 | 92.6629 | 0.78618 | 9.8108e-07 | 0.1552 | 0.48324
1892 | 92.6629 | 0.78618 | 9.8108e-07 | 0.1552 | 0.48324
1893 | 92.946 | 0.77744 | 9.8108e-07 | 0.15681 | 0.48225
1894 | 93.1505 | 0.78264 | 9.8141e-07 | 0.15452 | 0.48956
1895 | 92.456 | 0.78849 | 9.7444e-07 | 0.15423 | 0.48633
1896 | 93.9533 | 0.78467 | 9.9103e-07 | 0.15532 | 0.48378
1897 | 92.6358 | 0.83046 | 9.7161e-07 | 0.15062 | 0.47168
1898 | 92.6358 | 0.83046 | 9.7161e-07 | 0.15062 | 0.47168
1899 | 91.9701 | 0.80055 | 9.7056e-07 | 0.15368 | 0.47953
1900 | 92.8233 | 0.82384 | 9.4852e-07 | 0.14776 | 0.49259
1901 | 93.0091 | 0.80268 | 9.5735e-07 | 0.14895 | 0.50374
1902 | 93.5031 | 0.76984 | 9.8422e-07 | 0.15868 | 0.47925
1903 | 92.2737 | 0.80907 | 9.6421e-07 | 0.15032 | 0.49033
1904 | 93.3207 | 0.77717 | 9.8179e-07 | 0.15523 | 0.49041
1905 | 94.1221 | 0.80612 | 9.6279e-07 | 0.14747 | 0.50959
1906 | 95.228 | 0.78353 | 9.5497e-07 | 0.15482 | 0.48755
1907 | 92.5916 | 0.83305 | 9.6627e-07 | 0.14949 | 0.4755
1908 | 92.1551 | 0.82341 | 9.5678e-07 | 0.14989 | 0.48107
1909 | 92.1551 | 0.82341 | 9.5678e-07 | 0.14989 | 0.48107
1910 | 92.1545 | 0.8227 | 9.6546e-07 | 0.15018 | 0.48001
1911 | 92.1545 | 0.8227 | 9.6546e-07 | 0.15018 | 0.48001
1912 | 92.1545 | 0.8227 | 9.6546e-07 | 0.15018 | 0.48001
1913 | 93.5087 | 0.79265 | 9.8164e-07 | 0.15276 | 0.49058
1914 | 94.2224 | 0.7887 | 9.7992e-07 | 0.1518 | 0.4992
1915 | 93.1471 | 0.78336 | 9.7263e-07 | 0.1529 | 0.49773
1916 | 92.3772 | 0.79666 | 9.6376e-07 | 0.15265 | 0.488
1917 | 93.0046 | 0.80211 | 9.5307e-07 | 0.15007 | 0.49778
1918 | 92.7719 | 0.82559 | 9.5765e-07 | 0.14759 | 0.49196
1919 | 92.0047 | 0.79957 | 9.7009e-07 | 0.15379 | 0.47972
1920 | 92.9134 | 0.82171 | 9.7333e-07 | 0.15033 | 0.47995
1921 | 93.547 | 0.77282 | 9.7447e-07 | 0.15707 | 0.48475
1922 | 92.5537 | 0.81297 | 9.7508e-07 | 0.15152 | 0.48063
1923 | 93.1125 | 0.77953 | 9.7124e-07 | 0.15405 | 0.49473
1924 | 92.8368 | 0.77965 | 9.7927e-07 | 0.15721 | 0.47859
1925 | 93.0609 | 0.78419 | 9.7698e-07 | 0.15358 | 0.49328
1926 | 92.4879 | 0.78631 | 9.7598e-07 | 0.15505 | 0.48392
1927 | 92.3999 | 0.7901 | 9.791e-07 | 0.15495 | 0.48137
1928 | 93.7002 | 0.78216 | 9.9166e-07 | 0.15624 | 0.48123
1929 | 94.3584 | 0.80528 | 9.7206e-07 | 0.14882 | 0.50205
1930 | 93.9442 | 0.76451 | 9.8568e-07 | 0.15808 | 0.48642
1931 | 93.3175 | 0.80515 | 9.5373e-07 | 0.15259 | 0.48158
1932 | 95.0674 | 0.79713 | 9.777e-07 | 0.14979 | 0.50342
1933 | 93.1089 | 0.8262 | 9.5333e-07 | 0.14655 | 0.4976
1934 | 91.9889 | 0.8114 | 9.7974e-07 | 0.15505 | 0.46464
1935 | 93.1291 | 0.81846 | 9.5539e-07 | 0.14705 | 0.50126
1936 | 93.3122 | 0.7892 | 9.6316e-07 | 0.15509 | 0.48151
1937 | 92.6944 | 0.79167 | 9.7888e-07 | 0.15369 | 0.48649
1938 | 92.5198 | 0.81391 | 9.6894e-07 | 0.15018 | 0.48702
1939 | 92.3331 | 0.80838 | 9.7412e-07 | 0.15193 | 0.48215
1940 | 92.5411 | 0.79415 | 9.8708e-07 | 0.15906 | 0.45935
1941 | 93.5034 | 0.78155 | 9.6976e-07 | 0.15218 | 0.50337
1942 | 92.3661 | 0.80065 | 9.6181e-07 | 0.15134 | 0.49174
1943 | 91.8583 | 0.81766 | 9.733e-07 | 0.15337 | 0.46788
1944 | 91.8256 | 0.81918 | 9.6625e-07 | 0.1525 | 0.471
1945 | 91.973 | 0.80416 | 9.6758e-07 | 0.15376 | 0.47632
1946 | 92.67 | 0.81994 | 9.5506e-07 | 0.14786 | 0.49518
1947 | 92.1095 | 0.83221 | 9.6171e-07 | 0.15062 | 0.47047
1948 | 93.4124 | 0.79348 | 9.658e-07 | 0.15001 | 0.50549
1949 | 94.2324 | 0.77827 | 9.7677e-07 | 0.16006 | 0.46664
1950 | 93.5315 | 0.78022 | 9.7681e-07 | 0.15899 | 0.4699
1951 | 91.9295 | 0.81139 | 9.635e-07 | 0.15222 | 0.47842
1952 | 91.9295 | 0.81139 | 9.635e-07 | 0.15222 | 0.47842
1953 | 92.3126 | 0.79455 | 9.6694e-07 | 0.15322 | 0.48668
1954 | 92.5035 | 0.81136 | 9.7304e-07 | 0.15118 | 0.4837
1955 | 92.3531 | 0.80876 | 9.6201e-07 | 0.14995 | 0.49265
1956 | 92.1047 | 0.811 | 9.5996e-07 | 0.15099 | 0.48517
1957 | 91.7855 | 0.81321 | 9.709e-07 | 0.1533 | 0.4716
1958 | 91.7855 | 0.81321 | 9.709e-07 | 0.1533 | 0.4716
1959 | 91.7855 | 0.81321 | 9.709e-07 | 0.1533 | 0.4716
1960 | 92.5892 | 0.80913 | 9.5435e-07 | 0.1507 | 0.48834
1961 | 93.1195 | 0.83342 | 9.4672e-07 | 0.14902 | 0.47795
1962 | 92.5878 | 0.82771 | 9.513e-07 | 0.14799 | 0.48803
1963 | 91.9934 | 0.80931 | 9.7571e-07 | 0.15334 | 0.47434
1964 | 91.9934 | 0.80931 | 9.7571e-07 | 0.15334 | 0.47434
1965 | 92.4446 | 0.83908 | 9.5685e-07 | 0.14993 | 0.46881
1966 | 93.0456 | 0.82847 | 9.5555e-07 | 0.14679 | 0.49418
1967 | 92.7296 | 0.82117 | 9.5804e-07 | 0.14786 | 0.4941
1968 | 92.6931 | 0.82176 | 9.556e-07 | 0.15221 | 0.47061
1969 | 92.6931 | 0.82176 | 9.556e-07 | 0.15221 | 0.47061
1970 | 92.1418 | 0.79507 | 9.7375e-07 | 0.15551 | 0.4748
1971 | 92.8872 | 0.80036 | 9.8734e-07 | 0.15498 | 0.47317
1972 | 92.462 | 0.80734 | 9.5678e-07 | 0.15009 | 0.49314
1973 | 93.1307 | 0.81558 | 9.512e-07 | 0.14714 | 0.50333
1974 | 93.1307 | 0.81558 | 9.512e-07 | 0.14714 | 0.50333
1975 | 93.2086 | 0.80368 | 9.5787e-07 | 0.14842 | 0.506
1976 | 93.2503 | 0.7865 | 9.6575e-07 | 0.15147 | 0.50312
1977 | 92.7118 | 0.81622 | 9.5107e-07 | 0.14853 | 0.49458
1978 | 91.8224 | 0.80978 | 9.7e-07 | 0.15393 | 0.47115
1979 | 92.8875 | 0.78513 | 9.7143e-07 | 0.15311 | 0.49509
1980 | 92.5287 | 0.78561 | 9.7926e-07 | 0.15557 | 0.48183
1981 | 92.1018 | 0.79665 | 9.7606e-07 | 0.15436 | 0.47912
1982 | 93.6591 | 0.81308 | 9.4529e-07 | 0.14968 | 0.4908
1983 | 92.136 | 0.80214 | 9.6399e-07 | 0.15238 | 0.48493
1984 | 92.3276 | 0.82696 | 9.5417e-07 | 0.14909 | 0.48257
1985 | 92.1235 | 0.80985 | 9.683e-07 | 0.15121 | 0.48482
1986 | 93.2032 | 0.77905 | 9.7016e-07 | 0.15387 | 0.49614
1987 | 92.8656 | 0.78812 | 9.7046e-07 | 0.15643 | 0.47579
1988 | 92.8656 | 0.78812 | 9.7046e-07 | 0.15643 | 0.47579
1989 | 93.2715 | 0.77552 | 9.8342e-07 | 0.15924 | 0.47231
1990 | 92.2699 | 0.79451 | 9.6811e-07 | 0.15333 | 0.48614
1991 | 92.8764 | 0.80822 | 9.6066e-07 | 0.1544 | 0.4702
1992 | 92.2793 | 0.80224 | 9.6214e-07 | 0.15136 | 0.4903
1993 | 92.2793 | 0.80224 | 9.6214e-07 | 0.15136 | 0.4903
1994 | 92.3457 | 0.79325 | 9.678e-07 | 0.15328 | 0.48743
1995 | 93.2912 | 0.79879 | 9.523e-07 | 0.15052 | 0.49803
1996 | 91.7891 | 0.81266 | 9.7075e-07 | 0.1532 | 0.47248
1997 | 93.3075 | 0.80512 | 9.8007e-07 | 0.15183 | 0.48525
1998 | 93.0217 | 0.78161 | 9.7008e-07 | 0.15368 | 0.49498
1999 | 93.0287 | 0.78026 | 9.7065e-07 | 0.15525 | 0.48783
2000 | 91.9858 | 0.81222 | 9.6411e-07 | 0.15106 | 0.48377
2001 | 91.9858 | 0.81222 | 9.6411e-07 | 0.15106 | 0.48377
2002 | 93.7813 | 0.77548 | 9.6716e-07 | 0.15558 | 0.49012
2003 | 93.0038 | 0.79025 | 9.7643e-07 | 0.1527 | 0.49293
2004 | 93.0973 | 0.78956 | 9.6245e-07 | 0.1512 | 0.50204
2005 | 93.3217 | 0.77629 | 9.8233e-07 | 0.15554 | 0.48951
2006 | 92.5054 | 0.79101 | 9.73e-07 | 0.15321 | 0.48959
2007 | 92.5054 | 0.79101 | 9.73e-07 | 0.15321 | 0.48959
2008 | 92.2264 | 0.7933 | 9.7798e-07 | 0.15485 | 0.47935
2009 | 93.079 | 0.80866 | 9.5516e-07 | 0.15283 | 0.47758
2010 | 93.9922 | 0.81865 | 9.5323e-07 | 0.14564 | 0.50992
2011 | 93.9922 | 0.81865 | 9.5323e-07 | 0.14564 | 0.50992
2012 | 93.0079 | 0.78886 | 9.7318e-07 | 0.15763 | 0.46958
2013 | 93.1212 | 0.79744 | 9.8564e-07 | 0.1541 | 0.47973
2014 | 93.0209 | 0.79202 | 9.5898e-07 | 0.15222 | 0.49422
2015 | 93.0209 | 0.79202 | 9.5898e-07 | 0.15222 | 0.49422
2016 | 91.824 | 0.80821 | 9.6993e-07 | 0.15319 | 0.47598
2017 | 92.2274 | 0.79143 | 9.7501e-07 | 0.15529 | 0.47863
2018 | 92.2274 | 0.79143 | 9.7501e-07 | 0.15529 | 0.47863
2019 | 91.9308 | 0.81786 | 9.7382e-07 | 0.153 | 0.46948
2020 | 93.2033 | 0.77771 | 9.8601e-07 | 0.1565 | 0.48353
2021 | 91.8037 | 0.81222 | 9.6853e-07 | 0.1527 | 0.47532
2022 | 93.3823 | 0.77109 | 9.8446e-07 | 0.15815 | 0.48083
2023 | 92.2705 | 0.80812 | 9.6814e-07 | 0.15092 | 0.48779
2024 | 92.9604 | 0.78792 | 9.8177e-07 | 0.15425 | 0.48662
2025 | 94.0011 | 0.76808 | 9.7369e-07 | 0.15702 | 0.48885
2026 | 93.1357 | 0.77598 | 9.8349e-07 | 0.15875 | 0.4742
2027 | 93.9889 | 0.76477 | 9.8252e-07 | 0.15892 | 0.48216
2028 | 92.5185 | 0.81862 | 9.5501e-07 | 0.14839 | 0.49328
2029 | 92.3023 | 0.79888 | 9.6331e-07 | 0.15255 | 0.48672
2030 | 93.0773 | 0.7786 | 9.8375e-07 | 0.15611 | 0.48474
2031 | 93.8472 | 0.77737 | 9.6273e-07 | 0.15314 | 0.50172
2032 | 92.6387 | 0.80463 | 9.6183e-07 | 0.14969 | 0.49767
2033 | 93.0405 | 0.82863 | 9.4609e-07 | 0.14839 | 0.48517
2034 | 93.3738 | 0.79798 | 9.6428e-07 | 0.14935 | 0.50541
2035 | 93.3738 | 0.79798 | 9.6428e-07 | 0.14935 | 0.50541
2036 | 93.4856 | 0.79013 | 9.5585e-07 | 0.15101 | 0.50276
2037 | 93.331 | 0.81146 | 9.512e-07 | 0.14716 | 0.50688
2038 | 92.9174 | 0.82335 | 9.5164e-07 | 0.14701 | 0.49733
2039 | 92.3284 | 0.81167 | 9.7777e-07 | 0.1528 | 0.47517
2040 | 92.9751 | 0.78065 | 9.7787e-07 | 0.15472 | 0.4902
2041 | 92.5074 | 0.81402 | 9.5333e-07 | 0.14979 | 0.48929
2042 | 92.8092 | 0.81063 | 9.5406e-07 | 0.15174 | 0.48159
2043 | 93.6564 | 0.78084 | 9.9239e-07 | 0.15674 | 0.47983
2044 | 93.5269 | 0.79766 | 9.6643e-07 | 0.14943 | 0.50519
2045 | 92.2155 | 0.80055 | 9.6397e-07 | 0.15205 | 0.48796
2046 | 93.3182 | 0.8124 | 9.4643e-07 | 0.14828 | 0.49937
2047 | 93.3182 | 0.8124 | 9.4643e-07 | 0.14828 | 0.49937
2048 | 94.5627 | 0.77971 | 9.5474e-07 | 0.15183 | 0.50725
2049 | 93.2784 | 0.78779 | 9.6012e-07 | 0.15145 | 0.50217
2050 | 92.1271 | 0.79633 | 9.702e-07 | 0.15435 | 0.47947
2051 | 92.8725 | 0.81375 | 9.532e-07 | 0.15167 | 0.47953
2052 | 92.7895 | 0.79744 | 9.8497e-07 | 0.15457 | 0.4774
2053 | 92.8688 | 0.79087 | 9.617e-07 | 0.15203 | 0.49621
2054 | 91.9186 | 0.82362 | 9.7128e-07 | 0.1528 | 0.46619
2055 | 92.3268 | 0.8015 | 9.666e-07 | 0.15128 | 0.49132
2056 | 93.236 | 0.77423 | 9.7708e-07 | 0.15606 | 0.48861
2057 | 93.275 | 0.78344 | 9.7699e-07 | 0.15878 | 0.46843
2058 | 93.275 | 0.78344 | 9.7699e-07 | 0.15878 | 0.46843
2059 | 92.1153 | 0.80882 | 9.8084e-07 | 0.15466 | 0.46833
2060 | 92.1153 | 0.80882 | 9.8084e-07 | 0.15466 | 0.46833
2061 | 94.3529 | 0.78409 | 9.5903e-07 | 0.14963 | 0.51652
2062 | 92.1019 | 0.79771 | 9.7059e-07 | 0.15329 | 0.48372
2063 | 92.1019 | 0.79771 | 9.7059e-07 | 0.15329 | 0.48372
2064 | 92.777 | 0.78006 | 9.8021e-07 | 0.15684 | 0.48003
2065 | 92.1991 | 0.80773 | 9.6815e-07 | 0.15114 | 0.48693
2066 | 92.3852 | 0.79677 | 9.7095e-07 | 0.1523 | 0.48969
2067 | 93.5692 | 0.76909 | 9.849e-07 | 0.15767 | 0.48474
2068 | 92.9423 | 0.79223 | 9.6858e-07 | 0.15133 | 0.49888
2069 | 93.252 | 0.8023 | 9.6216e-07 | 0.14884 | 0.50467
2070 | 93.252 | 0.8023 | 9.6216e-07 | 0.14884 | 0.50467
2071 | 93.032 | 0.8139 | 9.4966e-07 | 0.15031 | 0.4866
2072 | 93.2633 | 0.79485 | 9.6541e-07 | 0.15621 | 0.47171
2073 | 92.5744 | 0.80252 | 9.8482e-07 | 0.15477 | 0.47256
2074 | 92.5744 | 0.80252 | 9.8482e-07 | 0.15477 | 0.47256
2075 | 92.3799 | 0.8083 | 9.5688e-07 | 0.15062 | 0.48943
2076 | 92.8974 | 0.80149 | 9.5564e-07 | 0.14965 | 0.50066
2077 | 92.8522 | 0.81825 | 9.494e-07 | 0.14799 | 0.49601
2078 | 92.2141 | 0.81735 | 9.6609e-07 | 0.15021 | 0.48412
2079 | 93.9334 | 0.83275 | 9.3877e-07 | 0.1454 | 0.49917
2080 | 92.2697 | 0.79662 | 9.7415e-07 | 0.15321 | 0.485
2081 | 93.1845 | 0.78715 | 9.6738e-07 | 0.15611 | 0.47809
2082 | 94.1698 | 0.79055 | 9.578e-07 | 0.15486 | 0.48168
2083 | 92.6068 | 0.79571 | 9.8248e-07 | 0.1544 | 0.47965
2084 | 93.3264 | 0.80057 | 9.8356e-07 | 0.15297 | 0.483
2085 | 94.0086 | 0.80161 | 9.8756e-07 | 0.1531 | 0.48149
2086 | 92.755 | 0.81284 | 9.5517e-07 | 0.14826 | 0.49898
2087 | 93.5245 | 0.80701 | 9.7367e-07 | 0.14997 | 0.4939
2088 | 93.4719 | 0.78478 | 9.6955e-07 | 0.15161 | 0.50379
2089 | 92.6252 | 0.81075 | 9.66e-07 | 0.14965 | 0.49264
2090 | 93.1559 | 0.78845 | 9.6081e-07 | 0.15323 | 0.49173
2091 | 91.8746 | 0.81678 | 9.7408e-07 | 0.15346 | 0.46811
2092 | 91.8746 | 0.81678 | 9.7408e-07 | 0.15346 | 0.46811
2093 | 92.6433 | 0.79258 | 9.6385e-07 | 0.15361 | 0.48629
2094 | 92.427 | 0.80148 | 9.6047e-07 | 0.15099 | 0.49301
2095 | 93.2384 | 0.774 | 9.7731e-07 | 0.15659 | 0.48616
2096 | 91.9332 | 0.81244 | 9.6778e-07 | 0.15164 | 0.48052
2097 | 92.9176 | 0.77989 | 9.7439e-07 | 0.15498 | 0.48951
2098 | 93.2835 | 0.79297 | 9.5632e-07 | 0.15217 | 0.49377
2099 | 92.2099 | 0.7969 | 9.6843e-07 | 0.15443 | 0.47864
2100 | 92.2099 | 0.7969 | 9.6843e-07 | 0.15443 | 0.47864
2101 | 93.5109 | 0.80569 | 9.6244e-07 | 0.14818 | 0.5056
2102 | 92.4496 | 0.81445 | 9.5668e-07 | 0.14895 | 0.49357
2103 | 91.8979 | 0.80465 | 9.7622e-07 | 0.15542 | 0.46793
2104 | 91.8979 | 0.80465 | 9.7622e-07 | 0.15542 | 0.46793
2105 | 92.1228 | 0.80804 | 9.6395e-07 | 0.15091 | 0.48792
2106 | 92.5389 | 0.80346 | 9.6246e-07 | 0.15012 | 0.49619
2107 | 94.4006 | 0.78716 | 9.5387e-07 | 0.15321 | 0.49303
2108 | 93.4857 | 0.82598 | 9.5649e-07 | 0.14629 | 0.49932
2109 | 92.4321 | 0.79828 | 9.7641e-07 | 0.153 | 0.48471
2110 | 92.8396 | 0.80546 | 9.6158e-07 | 0.14915 | 0.50003
2111 | 92.4545 | 0.80922 | 9.6686e-07 | 0.15022 | 0.49073
2112 | 92.7011 | 0.80518 | 9.7695e-07 | 0.15203 | 0.48419
2113 | 92.9164 | 0.78863 | 9.6428e-07 | 0.15202 | 0.49815
2114 | 92.9193 | 0.78052 | 9.723e-07 | 0.15533 | 0.48723
2115 | 92.1504 | 0.80368 | 9.634e-07 | 0.15163 | 0.48766
2116 | 91.9886 | 0.80163 | 9.7227e-07 | 0.1533 | 0.48052
2117 | 92.1946 | 0.80065 | 9.8317e-07 | 0.15571 | 0.46954
2118 | 93.2731 | 0.80675 | 9.5501e-07 | 0.14783 | 0.5069
2119 | 95.0249 | 0.76593 | 9.6904e-07 | 0.15284 | 0.51371
2120 | 92.5027 | 0.81797 | 9.6989e-07 | 0.15029 | 0.48318
2121 | 92.6033 | 0.83834 | 9.5246e-07 | 0.14871 | 0.47563
2122 | 92.9644 | 0.79901 | 9.592e-07 | 0.14964 | 0.50284
2123 | 92.0798 | 0.80078 | 9.8008e-07 | 0.15505 | 0.47254
2124 | 93.0289 | 0.77846 | 9.801e-07 | 0.15553 | 0.48781
2125 | 92.4696 | 0.83394 | 9.5416e-07 | 0.14837 | 0.48086
2126 | 92.7421 | 0.7901 | 9.6575e-07 | 0.15452 | 0.48364
2127 | 93.5871 | 0.78205 | 9.6624e-07 | 0.15169 | 0.50582
2128 | 92.9645 | 0.78529 | 9.6711e-07 | 0.15499 | 0.48513
2129 | 92.6329 | 0.80046 | 9.6588e-07 | 0.15056 | 0.49621
2130 | 91.913 | 0.80887 | 9.6632e-07 | 0.15201 | 0.48146
2131 | 91.913 | 0.80887 | 9.6632e-07 | 0.15201 | 0.48146
2132 | 92.8019 | 0.79067 | 9.7677e-07 | 0.15312 | 0.49031
2133 | 93.1106 | 0.81984 | 9.5198e-07 | 0.14682 | 0.50153
2134 | 92.9788 | 0.814 | 9.8885e-07 | 0.15528 | 0.46167
2135 | 92.754 | 0.78376 | 9.8046e-07 | 0.15525 | 0.48494
2136 | 92.3 | 0.81127 | 9.7047e-07 | 0.15107 | 0.48442
2137 | 92.0623 | 0.82452 | 9.6703e-07 | 0.15084 | 0.47519
2138 | 92.7478 | 0.81707 | 9.6436e-07 | 0.14884 | 0.49191
2139 | 93.6465 | 0.80065 | 9.4861e-07 | 0.14922 | 0.5041
2140 | 92.8923 | 0.78516 | 9.6937e-07 | 0.15299 | 0.49573
2141 | 92.5556 | 0.80204 | 9.6178e-07 | 0.15025 | 0.49664
2142 | 92.3345 | 0.79509 | 9.7111e-07 | 0.15277 | 0.48855
2143 | 93.0406 | 0.77779 | 9.7916e-07 | 0.15782 | 0.47713
2144 | 93.1425 | 0.7936 | 9.6725e-07 | 0.15649 | 0.47133
2145 | 92.8813 | 0.80402 | 9.6783e-07 | 0.14999 | 0.49637
2146 | 93.7159 | 0.78153 | 1.0002e-06 | 0.16008 | 0.46409
2147 | 93.043 | 0.78624 | 9.7605e-07 | 0.15826 | 0.46869
2148 | 93.0771 | 0.80817 | 9.799e-07 | 0.15202 | 0.48185
2149 | 92.2266 | 0.81404 | 9.6142e-07 | 0.14979 | 0.48913
2150 | 92.2266 | 0.81404 | 9.6142e-07 | 0.14979 | 0.48913
2151 | 91.9179 | 0.808 | 9.7211e-07 | 0.15283 | 0.47791
2152 | 92.2623 | 0.82337 | 9.656e-07 | 0.1499 | 0.48094
2153 | 92.2623 | 0.82337 | 9.656e-07 | 0.1499 | 0.48094
2154 | 92.6328 | 0.81098 | 9.7172e-07 | 0.15694 | 0.45659
2155 | 92.703 | 0.79429 | 9.721e-07 | 0.15202 | 0.49326
2156 | 92.6927 | 0.80009 | 9.6298e-07 | 0.15449 | 0.47596
2157 | 92.3933 | 0.80499 | 9.6298e-07 | 0.15034 | 0.49362
2158 | 92.4961 | 0.79053 | 9.6809e-07 | 0.15322 | 0.48999
2159 | 94.292 | 0.78546 | 9.6493e-07 | 0.14978 | 0.5142
2160 | 93.2796 | 0.78689 | 9.6062e-07 | 0.1532 | 0.4932
2161 | 94.1642 | 0.84049 | 9.6462e-07 | 0.14682 | 0.48399
2162 | 94.8057 | 0.80183 | 9.4775e-07 | 0.15256 | 0.48451
2163 | 92.1527 | 0.80255 | 9.7979e-07 | 0.15439 | 0.47436
2164 | 92.1098 | 0.82499 | 9.6105e-07 | 0.14977 | 0.48042
2165 | 92.1098 | 0.82499 | 9.6105e-07 | 0.14977 | 0.48042
2166 | 92.3793 | 0.7905 | 9.7105e-07 | 0.15385 | 0.48665
2167 | 92.2234 | 0.79639 | 9.8121e-07 | 0.15526 | 0.4749
2168 | 91.8395 | 0.81931 | 9.6801e-07 | 0.15207 | 0.47301
2169 | 93.6376 | 0.78524 | 9.5813e-07 | 0.15255 | 0.49822
2170 | 92.3654 | 0.82797 | 9.5788e-07 | 0.15182 | 0.46781
2171 | 92.172 | 0.81437 | 9.661e-07 | 0.15444 | 0.46539
2172 | 93.0229 | 0.81439 | 9.4851e-07 | 0.1482 | 0.4981
2173 | 94.3025 | 0.82302 | 9.7591e-07 | 0.14913 | 0.48527
2174 | 94.4599 | 0.78533 | 9.5274e-07 | 0.14972 | 0.51489
2175 | 92.5097 | 0.79725 | 9.6971e-07 | 0.15172 | 0.49242
2176 | 92.8508 | 0.82505 | 9.4773e-07 | 0.1481 | 0.48964
2177 | 93.4158 | 0.78729 | 9.5856e-07 | 0.15247 | 0.49691
2178 | 92.3387 | 0.80656 | 9.7629e-07 | 0.15255 | 0.48041
2179 | 92.3387 | 0.80656 | 9.7629e-07 | 0.15255 | 0.48041
2180 | 93.8609 | 0.81773 | 9.6305e-07 | 0.14709 | 0.50156
2181 | 92.7756 | 0.8206 | 9.5982e-07 | 0.148 | 0.49378
2182 | 93.5087 | 0.78616 | 9.687e-07 | 0.15123 | 0.50481
2183 | 92.4974 | 0.79327 | 9.7285e-07 | 0.1528 | 0.48989
2184 | 92.916 | 0.78951 | 9.7918e-07 | 0.15354 | 0.48906
2185 | 94.1407 | 0.84056 | 9.3778e-07 | 0.14458 | 0.49743
2186 | 92.2143 | 0.82858 | 9.5622e-07 | 0.14973 | 0.47789
2187 | 92.2143 | 0.82858 | 9.5622e-07 | 0.14973 | 0.47789
2188 | 93.5257 | 0.7952 | 9.7954e-07 | 0.15203 | 0.49238
2189 | 92.2545 | 0.79565 | 9.7216e-07 | 0.15311 | 0.48631
2190 | 92.3977 | 0.81631 | 9.5429e-07 | 0.14942 | 0.48942
2191 | 92.3977 | 0.81631 | 9.5429e-07 | 0.14942 | 0.48942
2192 | 91.9697 | 0.8066 | 9.6527e-07 | 0.15299 | 0.47826
2193 | 92.7879 | 0.78167 | 9.7523e-07 | 0.15497 | 0.48811
2194 | 92.3775 | 0.79238 | 9.6929e-07 | 0.15316 | 0.48876
2195 | 92.7252 | 0.79466 | 9.851e-07 | 0.155 | 0.47747
2196 | 92.3211 | 0.79086 | 9.8196e-07 | 0.15617 | 0.47481
2197 | 92.2611 | 0.80143 | 9.8532e-07 | 0.15639 | 0.4658
2198 | 91.9252 | 0.8049 | 9.693e-07 | 0.15275 | 0.48078
2199 | 93.2917 | 0.82109 | 9.4445e-07 | 0.14775 | 0.49504
2200 | 94.8294 | 0.77072 | 9.6829e-07 | 0.15777 | 0.48304
2201 | 94.9107 | 0.75509 | 9.9241e-07 | 0.16148 | 0.47786
2202 | 93.3465 | 0.80599 | 9.4859e-07 | 0.1488 | 0.50184
2203 | 93.4006 | 0.78639 | 9.7798e-07 | 0.15279 | 0.49571
2204 | 92.5704 | 0.83155 | 9.7065e-07 | 0.15058 | 0.47109
2205 | 92.6096 | 0.80791 | 9.5437e-07 | 0.15004 | 0.49295
2206 | 92.6139 | 0.81597 | 9.528e-07 | 0.15063 | 0.48315
2207 | 92.4856 | 0.79382 | 9.8802e-07 | 0.15735 | 0.46708
2208 | 92.9167 | 0.80031 | 9.5913e-07 | 0.14954 | 0.50229
2209 | 92.1987 | 0.80841 | 9.6696e-07 | 0.15478 | 0.46818
2210 | 93.8779 | 0.83144 | 9.3892e-07 | 0.14591 | 0.4972
2211 | 92.0605 | 0.80672 | 9.6294e-07 | 0.15164 | 0.48514
2212 | 92.1043 | 0.82067 | 9.5877e-07 | 0.14986 | 0.4834
2213 | 92.1043 | 0.82067 | 9.5877e-07 | 0.14986 | 0.4834
2214 | 93.2843 | 0.77387 | 9.7638e-07 | 0.15594 | 0.48953
2215 | 93.0049 | 0.81416 | 9.5307e-07 | 0.14754 | 0.50215
2216 | 92.0174 | 0.80483 | 9.7187e-07 | 0.15264 | 0.48136
2217 | 92.8585 | 0.78927 | 9.7869e-07 | 0.15359 | 0.489
2218 | 92.9364 | 0.81783 | 9.7072e-07 | 0.14972 | 0.48634
2219 | 92.1009 | 0.81513 | 9.5926e-07 | 0.15157 | 0.47882
2220 | 92.1854 | 0.7969 | 9.6751e-07 | 0.15318 | 0.48499
2221 | 92.5185 | 0.79303 | 9.8588e-07 | 0.15615 | 0.47325
2222 | 93.1565 | 0.79207 | 9.5749e-07 | 0.1518 | 0.49654
2223 | 91.8967 | 0.80561 | 9.7486e-07 | 0.15389 | 0.47448
2224 | 92.8115 | 0.77976 | 9.7883e-07 | 0.15683 | 0.48034
2225 | 92.7467 | 0.79179 | 9.8754e-07 | 0.15609 | 0.47446
2226 | 92.8065 | 0.80243 | 9.57e-07 | 0.14957 | 0.5003
2227 | 93.122 | 0.80475 | 9.5193e-07 | 0.15104 | 0.49014
2228 | 93.1212 | 0.79876 | 9.8169e-07 | 0.15997 | 0.45236
2229 | 93.6168 | 0.79784 | 9.6336e-07 | 0.14892 | 0.50817
2230 | 93.0776 | 0.81114 | 9.7139e-07 | 0.14988 | 0.49094
2231 | 92.0887 | 0.79662 | 9.766e-07 | 0.1546 | 0.47798
2232 | 93.1288 | 0.79143 | 9.5876e-07 | 0.15111 | 0.50096
2233 | 93.4393 | 0.80205 | 9.499e-07 | 0.14888 | 0.50482
2234 | 92.2074 | 0.80528 | 9.8395e-07 | 0.15574 | 0.46593
2235 | 93.3565 | 0.78252 | 9.6824e-07 | 0.15221 | 0.50236
2236 | 91.8324 | 0.81296 | 9.6887e-07 | 0.15235 | 0.47647
2237 | 91.8324 | 0.81296 | 9.6887e-07 | 0.15235 | 0.47647
2238 | 93.1831 | 0.80776 | 9.5601e-07 | 0.14791 | 0.50549
2239 | 93.6467 | 0.80341 | 9.4845e-07 | 0.1505 | 0.49429
2240 | 93.2428 | 0.81559 | 9.6258e-07 | 0.14788 | 0.49871
2241 | 92.0032 | 0.80184 | 9.6927e-07 | 0.15284 | 0.48275
2242 | 92.2232 | 0.81484 | 9.5714e-07 | 0.14999 | 0.48744
2243 | 92.5955 | 0.82035 | 9.5111e-07 | 0.14868 | 0.49027
2244 | 92.2067 | 0.80347 | 9.731e-07 | 0.15238 | 0.48379
2245 | 92.2364 | 0.82272 | 9.5637e-07 | 0.15089 | 0.47645
2246 | 92.2364 | 0.82272 | 9.5637e-07 | 0.15089 | 0.47645
2247 | 92.2364 | 0.82272 | 9.5637e-07 | 0.15089 | 0.47645
2248 | 92.9735 | 0.79212 | 9.6784e-07 | 0.15121 | 0.49971
2249 | 93.0055 | 0.7899 | 9.711e-07 | 0.15187 | 0.49786
2250 | 92.8212 | 0.80489 | 9.6023e-07 | 0.15405 | 0.47441
2251 | 92.9898 | 0.79971 | 9.7373e-07 | 0.15122 | 0.4931
2252 | 94.3486 | 0.80978 | 9.5147e-07 | 0.14578 | 0.51726
2253 | 92.2448 | 0.80315 | 9.7309e-07 | 0.15641 | 0.46453
2254 | 92.1741 | 0.79712 | 9.7113e-07 | 0.15305 | 0.48545
2255 | 92.3078 | 0.78983 | 9.8075e-07 | 0.15653 | 0.4739
2256 | 92.4863 | 0.79696 | 9.6184e-07 | 0.15232 | 0.48952
2257 | 92.1487 | 0.8145 | 9.6151e-07 | 0.15003 | 0.48745
2258 | 92.3455 | 0.80288 | 9.7119e-07 | 0.1517 | 0.48784
2259 | 93.454 | 0.79791 | 9.5675e-07 | 0.14875 | 0.50924
2260 | 93.1405 | 0.80006 | 9.7445e-07 | 0.1511 | 0.49344
2261 | 92.2113 | 0.81544 | 9.5677e-07 | 0.15044 | 0.48456
2262 | 93.1849 | 0.80518 | 9.5252e-07 | 0.14835 | 0.50521
2263 | 93.3524 | 0.81181 | 9.8117e-07 | 0.15185 | 0.47983
2264 | 94.051 | 0.77855 | 9.8759e-07 | 0.1549 | 0.49094
2265 | 91.9251 | 0.80183 | 9.7331e-07 | 0.15396 | 0.47709
2266 | 92.8363 | 0.80678 | 9.5505e-07 | 0.14885 | 0.50075
2267 | 91.9576 | 0.8043 | 9.7559e-07 | 0.15582 | 0.46634
2268 | 92.4598 | 0.8246 | 9.5424e-07 | 0.14827 | 0.48896
2269 | 92.7294 | 0.83835 | 9.5615e-07 | 0.14769 | 0.48102
2270 | 92.8169 | 0.8012 | 9.5641e-07 | 0.14992 | 0.49934
2271 | 92.7066 | 0.79503 | 9.6131e-07 | 0.15131 | 0.49668
2272 | 92.0598 | 0.80748 | 9.6886e-07 | 0.1517 | 0.48413
2273 | 92.0598 | 0.80748 | 9.6886e-07 | 0.1517 | 0.48413
2274 | 93.6812 | 0.78317 | 9.6037e-07 | 0.15375 | 0.49343
2275 | 94.7009 | 0.83306 | 9.3829e-07 | 0.14335 | 0.51195
2276 | 92.8448 | 0.84162 | 9.6819e-07 | 0.15012 | 0.46589
2277 | 93.7858 | 0.83821 | 9.4149e-07 | 0.14489 | 0.4975
2278 | 92.0926 | 0.79987 | 9.7416e-07 | 0.15598 | 0.4689
2279 | 93.1226 | 0.78039 | 9.9289e-07 | 0.15975 | 0.46636
2280 | 92.3817 | 0.80234 | 9.632e-07 | 0.15078 | 0.49339
2281 | 92.1606 | 0.8148 | 9.5773e-07 | 0.15054 | 0.48451
2282 | 92.2367 | 0.79807 | 9.7945e-07 | 0.1544 | 0.47779
2283 | 93.1333 | 0.77767 | 9.726e-07 | 0.15576 | 0.48738
2284 | 92.7179 | 0.78676 | 9.6883e-07 | 0.15497 | 0.48402
2285 | 92.0372 | 0.81972 | 9.6827e-07 | 0.1511 | 0.47757
2286 | 92.1876 | 0.81337 | 9.5839e-07 | 0.15152 | 0.48048
2287 | 92.1876 | 0.81337 | 9.5839e-07 | 0.15152 | 0.48048
2288 | 92.2157 | 0.83216 | 9.7174e-07 | 0.15247 | 0.46151
2289 | 92.6219 | 0.81199 | 9.6759e-07 | 0.14984 | 0.4905
2290 | 92.6187 | 0.79143 | 9.6868e-07 | 0.15548 | 0.47781
2291 | 91.8219 | 0.80902 | 9.7452e-07 | 0.15433 | 0.4698
2292 | 93.2234 | 0.78694 | 9.6421e-07 | 0.15497 | 0.48393
2293 | 92.456 | 0.80432 | 9.5979e-07 | 0.15024 | 0.49478
2294 | 92.0701 | 0.80529 | 9.6368e-07 | 0.15179 | 0.4855
2295 | 92.9174 | 0.81999 | 9.4873e-07 | 0.14761 | 0.49674
2296 | 93.087 | 0.77806 | 9.7864e-07 | 0.15517 | 0.49
2297 | 91.9748 | 0.80562 | 9.6693e-07 | 0.15215 | 0.48332
2298 | 92.7458 | 0.78503 | 9.6984e-07 | 0.15499 | 0.48528
2299 | 92.7377 | 0.78278 | 9.8234e-07 | 0.15606 | 0.48166
2300 | 92.6779 | 0.80671 | 9.5525e-07 | 0.15152 | 0.48588
2301 | 92.9504 | 0.80558 | 9.6783e-07 | 0.14975 | 0.49639
2302 | 92.5046 | 0.80091 | 9.7484e-07 | 0.15743 | 0.46162
2303 | 93.3418 | 0.79505 | 9.547e-07 | 0.15187 | 0.49367
2304 | 92.5519 | 0.79894 | 9.6135e-07 | 0.15322 | 0.48322
2305 | 92.5681 | 0.8173 | 9.5551e-07 | 0.15188 | 0.47563
2306 | 92.235 | 0.79939 | 9.8212e-07 | 0.15774 | 0.46133
2307 | 92.4564 | 0.79615 | 9.7522e-07 | 0.15293 | 0.48684
2308 | 93.6159 | 0.78767 | 9.7309e-07 | 0.15143 | 0.50227
2309 | 93.5452 | 0.79269 | 9.5961e-07 | 0.14948 | 0.50948
2310 | 94.4213 | 0.77193 | 9.7887e-07 | 0.15353 | 0.50416
2311 | 92.8048 | 0.81238 | 9.5097e-07 | 0.1489 | 0.4957
2312 | 92.3868 | 0.80752 | 9.8732e-07 | 0.15678 | 0.45967
2313 | 92.3868 | 0.80752 | 9.8732e-07 | 0.15678 | 0.45967
2314 | 93.0271 | 0.81924 | 9.6708e-07 | 0.1488 | 0.49027
2315 | 93.1143 | 0.7871 | 9.6678e-07 | 0.15172 | 0.50114
2316 | 91.8764 | 0.81102 | 9.7071e-07 | 0.15455 | 0.46729
2317 | 92.1744 | 0.80267 | 9.6597e-07 | 0.1516 | 0.48863
2318 | 93.197 | 0.77967 | 9.6859e-07 | 0.15389 | 0.49551
2319 | 92.8226 | 0.80967 | 9.607e-07 | 0.1487 | 0.49903
2320 | 92.3353 | 0.80481 | 9.6869e-07 | 0.15113 | 0.48936
2321 | 91.9742 | 0.82798 | 9.6864e-07 | 0.15236 | 0.46509
2322 | 91.9742 | 0.82798 | 9.6864e-07 | 0.15236 | 0.46509
2323 | 92.2838 | 0.79921 | 9.7336e-07 | 0.15266 | 0.48575
2324 | 92.1717 | 0.81252 | 9.5839e-07 | 0.15122 | 0.48274
2325 | 93.9909 | 0.80212 | 9.4796e-07 | 0.1511 | 0.49203
2326 | 93.2062 | 0.78685 | 9.7135e-07 | 0.15198 | 0.49986
2327 | 92.3569 | 0.83291 | 9.7467e-07 | 0.15318 | 0.45769
2328 | 92.3704 | 0.79711 | 9.6671e-07 | 0.1519 | 0.49162
2329 | 93.4234 | 0.82527 | 9.6573e-07 | 0.14787 | 0.49052
2330 | 92.497 | 0.80238 | 9.7417e-07 | 0.15198 | 0.48673
2331 | 92.2898 | 0.80604 | 9.6499e-07 | 0.15066 | 0.49095
2332 | 92.4179 | 0.79651 | 9.6519e-07 | 0.15184 | 0.49245
2333 | 92.0473 | 0.79701 | 9.7236e-07 | 0.15448 | 0.4783
2334 | 92.0473 | 0.79701 | 9.7236e-07 | 0.15448 | 0.4783
2335 | 92.651 | 0.81183 | 9.5832e-07 | 0.14868 | 0.49733
2336 | 92.0551 | 0.82103 | 9.7781e-07 | 0.15456 | 0.45989
2337 | 92.2642 | 0.7923 | 9.7483e-07 | 0.15423 | 0.48323
2338 | 93.6592 | 0.7866 | 9.6009e-07 | 0.1543 | 0.48767
2339 | 92.2884 | 0.7989 | 9.763e-07 | 0.1533 | 0.48266
2340 | 92.4143 | 0.79814 | 9.639e-07 | 0.15151 | 0.49293
2341 | 92.9483 | 0.77959 | 9.7416e-07 | 0.15493 | 0.49004
2342 | 93.7669 | 0.7741 | 9.7045e-07 | 0.15349 | 0.5025
2343 | 92.4207 | 0.79123 | 9.7296e-07 | 0.15348 | 0.48801
2344 | 92.8334 | 0.78484 | 9.8821e-07 | 0.15956 | 0.46391
2345 | 92.0145 | 0.79763 | 9.7664e-07 | 0.15535 | 0.47357
2346 | 92.1096 | 0.81215 | 9.6212e-07 | 0.15043 | 0.48721
2347 | 92.1096 | 0.81215 | 9.6212e-07 | 0.15043 | 0.48721
2348 | 92.2544 | 0.82649 | 9.5565e-07 | 0.14921 | 0.48228
2349 | 92.4093 | 0.80583 | 9.6778e-07 | 0.15072 | 0.49074
2350 | 93.1453 | 0.83085 | 9.4559e-07 | 0.14854 | 0.48255
2351 | 91.9367 | 0.80998 | 9.6574e-07 | 0.15166 | 0.48239
2352 | 91.9367 | 0.80998 | 9.6574e-07 | 0.15166 | 0.48239
2353 | 92.8701 | 0.8118 | 9.7429e-07 | 0.1508 | 0.48535
2354 | 92.7869 | 0.79428 | 9.6073e-07 | 0.15128 | 0.49752
2355 | 93.3281 | 0.78201 | 9.8459e-07 | 0.15499 | 0.48765
2356 | 92 | 0.80008 | 9.7903e-07 | 0.15588 | 0.46919
2357 | 92.0369 | 0.80149 | 9.7861e-07 | 0.15468 | 0.47381
2358 | 92.0369 | 0.80149 | 9.7861e-07 | 0.15468 | 0.47381
2359 | 92.0369 | 0.80149 | 9.7861e-07 | 0.15468 | 0.47381
2360 | 92.4016 | 0.78828 | 9.767e-07 | 0.15496 | 0.48279
2361 | 92.8907 | 0.78363 | 9.9008e-07 | 0.15956 | 0.46481
2362 | 92.6504 | 0.78355 | 9.7799e-07 | 0.15532 | 0.48476
2363 | 92.4437 | 0.7999 | 9.6522e-07 | 0.15106 | 0.49387
2364 | 92.0472 | 0.80182 | 9.7042e-07 | 0.15268 | 0.48355
2365 | 93.7431 | 0.78663 | 9.5734e-07 | 0.1531 | 0.49404
2366 | 94.0126 | 0.77482 | 9.6436e-07 | 0.15293 | 0.50513
2367 | 92.9999 | 0.78353 | 9.6766e-07 | 0.15487 | 0.48713
2368 | 92.3848 | 0.81533 | 9.551e-07 | 0.14935 | 0.49062
2369 | 93.2723 | 0.77978 | 9.8057e-07 | 0.15927 | 0.46894
2370 | 92.9511 | 0.78758 | 9.7918e-07 | 0.15372 | 0.48967
2371 | 92.7767 | 0.81732 | 9.6448e-07 | 0.1488 | 0.49192
2372 | 92.7767 | 0.81732 | 9.6448e-07 | 0.1488 | 0.49192
2373 | 92.363 | 0.79356 | 9.8157e-07 | 0.15516 | 0.47757
2374 | 91.988 | 0.8057 | 9.6487e-07 | 0.15247 | 0.48161
2375 | 92.2567 | 0.81437 | 9.7153e-07 | 0.15127 | 0.48085
2376 | 92.6206 | 0.80464 | 9.5624e-07 | 0.15003 | 0.49574
2377 | 92.1592 | 0.81168 | 9.5874e-07 | 0.15115 | 0.48378
2378 | 92.3928 | 0.79392 | 9.7851e-07 | 0.15414 | 0.48238
2379 | 92.3155 | 0.82331 | 9.7232e-07 | 0.15131 | 0.47367
2380 | 93.0326 | 0.81589 | 9.4944e-07 | 0.15032 | 0.48495
2381 | 93.1876 | 0.79221 | 9.583e-07 | 0.15063 | 0.50309
2382 | 92.399 | 0.79243 | 9.6822e-07 | 0.15308 | 0.48917
2383 | 93.3668 | 0.81082 | 9.6115e-07 | 0.14781 | 0.50331
2384 | 91.9667 | 0.80537 | 9.6713e-07 | 0.15226 | 0.48294
2385 | 92.1589 | 0.80312 | 9.6385e-07 | 0.15165 | 0.48801
2386 | 93.452 | 0.78006 | 9.8593e-07 | 0.15537 | 0.48731
2387 | 92.2491 | 0.79711 | 9.6812e-07 | 0.15457 | 0.47778
2388 | 92.2491 | 0.79711 | 9.6812e-07 | 0.15457 | 0.47778
2389 | 92.7886 | 0.80105 | 9.6081e-07 | 0.15398 | 0.4777
2390 | 92.7682 | 0.81525 | 9.584e-07 | 0.14816 | 0.49742
2391 | 93.285 | 0.8084 | 9.5392e-07 | 0.1476 | 0.50689
2392 | 92.2537 | 0.79697 | 9.6579e-07 | 0.15299 | 0.48592
2393 | 93.0443 | 0.779 | 9.7487e-07 | 0.15462 | 0.49212
2394 | 92.4487 | 0.79833 | 9.7587e-07 | 0.15283 | 0.48555
2395 | 93.2291 | 0.7979 | 9.5349e-07 | 0.14998 | 0.50194
2396 | 93.5889 | 0.80373 | 9.4795e-07 | 0.1485 | 0.5057
2397 | 92.429 | 0.79583 | 9.6704e-07 | 0.15196 | 0.49238
2398 | 94.1993 | 0.80265 | 9.4414e-07 | 0.14805 | 0.5095
2399 | 92.3402 | 0.78944 | 9.7907e-07 | 0.15681 | 0.47289
2400 | 92.3536 | 0.80712 | 9.6683e-07 | 0.1506 | 0.49034
2401 | 92.0604 | 0.81834 | 9.7629e-07 | 0.15326 | 0.46787
2402 | 91.8262 | 0.81005 | 9.7087e-07 | 0.15299 | 0.47554
2403 | 92.2665 | 0.8041 | 9.8231e-07 | 0.15475 | 0.47145
2404 | 91.9651 | 0.81045 | 9.6398e-07 | 0.15282 | 0.47615
2405 | 92.3156 | 0.79121 | 9.7159e-07 | 0.15491 | 0.4807
2406 | 92.9018 | 0.78044 | 9.7731e-07 | 0.155 | 0.48893
2407 | 92.58 | 0.80989 | 9.5391e-07 | 0.14993 | 0.49194
2408 | 94.2502 | 0.80251 | 9.5551e-07 | 0.1469 | 0.51673
2409 | 94.6554 | 0.76428 | 9.7612e-07 | 0.15904 | 0.48205
2410 | 92.4589 | 0.82596 | 9.7123e-07 | 0.15074 | 0.47456
2411 | 92.4589 | 0.82596 | 9.7123e-07 | 0.15074 | 0.47456
2412 | 93.2451 | 0.7747 | 9.7626e-07 | 0.15683 | 0.48438
2413 | 92.9288 | 0.78255 | 9.8578e-07 | 0.15949 | 0.4659
2414 | 93.9719 | 0.77455 | 9.6811e-07 | 0.15276 | 0.50634
2415 | 92.3082 | 0.82422 | 9.5432e-07 | 0.14927 | 0.48376
2416 | 92.356 | 0.82807 | 9.7219e-07 | 0.15139 | 0.46969
2417 | 92.763 | 0.79865 | 9.5797e-07 | 0.15216 | 0.48901
2418 | 93.3796 | 0.78298 | 9.6234e-07 | 0.15309 | 0.49713
2419 | 92.529 | 0.81323 | 9.8064e-07 | 0.15319 | 0.47204
2420 | 92.4389 | 0.80025 | 9.6053e-07 | 0.15138 | 0.4919
2421 | 93.7263 | 0.79765 | 9.5022e-07 | 0.1509 | 0.49692
2422 | 92.7269 | 0.80379 | 9.6496e-07 | 0.14989 | 0.49718
2423 | 93.4081 | 0.7817 | 9.7724e-07 | 0.15332 | 0.49681
2424 | 93.2165 | 0.84021 | 9.6013e-07 | 0.14729 | 0.48168
2425 | 92.9958 | 0.84257 | 9.5958e-07 | 0.14779 | 0.47713
2426 | 91.8952 | 0.81371 | 9.7601e-07 | 0.15524 | 0.46212
2427 | 91.9874 | 0.80723 | 9.7296e-07 | 0.15277 | 0.47882
2428 | 91.8762 | 0.80417 | 9.7325e-07 | 0.15391 | 0.47549
2429 | 92.6352 | 0.82407 | 9.6557e-07 | 0.14907 | 0.48483
2430 | 93.9192 | 0.80053 | 9.6031e-07 | 0.14792 | 0.51197
2431 | 94.5207 | 0.77651 | 9.877e-07 | 0.1545 | 0.49481
2432 | 92.3601 | 0.82289 | 9.7014e-07 | 0.15063 | 0.47749
2433 | 92.4893 | 0.81129 | 9.648e-07 | 0.1497 | 0.49191
2434 | 92.6004 | 0.84078 | 9.5453e-07 | 0.14859 | 0.47436
2435 | 93.1817 | 0.81693 | 9.597e-07 | 0.1475 | 0.49982
2436 | 92.6009 | 0.81009 | 9.7504e-07 | 0.15152 | 0.48296
2437 | 92.7613 | 0.79376 | 9.6505e-07 | 0.15488 | 0.47893
2438 | 92.2383 | 0.81785 | 9.6615e-07 | 0.15014 | 0.48408
2439 | 92.639 | 0.79235 | 9.7905e-07 | 0.15378 | 0.48548
2440 | 92.639 | 0.79235 | 9.7905e-07 | 0.15378 | 0.48548
2441 | 93.0685 | 0.78973 | 9.6054e-07 | 0.15299 | 0.492
2442 | 93.5697 | 0.78564 | 9.7428e-07 | 0.15196 | 0.50103
2443 | 92.783 | 0.81794 | 9.7142e-07 | 0.15012 | 0.48407
2444 | 92.7515 | 0.82095 | 9.5028e-07 | 0.14785 | 0.49446
2445 | 93.0001 | 0.78251 | 9.7022e-07 | 0.15342 | 0.49564
2446 | 93.0001 | 0.78251 | 9.7022e-07 | 0.15342 | 0.49564
2447 | 92.115 | 0.82875 | 9.6e-07 | 0.14987 | 0.47693
2448 | 92.5652 | 0.81801 | 9.6023e-07 | 0.15359 | 0.46675
2449 | 92.0099 | 0.81009 | 9.6438e-07 | 0.15325 | 0.47426
2450 | 92.8575 | 0.78445 | 9.6868e-07 | 0.1535 | 0.49357
2451 | 93.6237 | 0.81144 | 9.6196e-07 | 0.14755 | 0.50436
2452 | 92.396 | 0.78788 | 9.7998e-07 | 0.1569 | 0.47366
2453 | 92.7781 | 0.80127 | 9.5609e-07 | 0.15025 | 0.49742
2454 | 92.1014 | 0.79769 | 9.7848e-07 | 0.15482 | 0.47604
2455 | 93.1707 | 0.79289 | 9.5682e-07 | 0.15116 | 0.49944
2456 | 93.2223 | 0.83454 | 9.5441e-07 | 0.1463 | 0.49194
2457 | 91.9257 | 0.80388 | 9.6857e-07 | 0.15306 | 0.48002
2458 | 92.7595 | 0.78221 | 9.7365e-07 | 0.15501 | 0.48744
2459 | 91.9772 | 0.80238 | 9.7878e-07 | 0.15512 | 0.47102
2460 | 93.3207 | 0.79036 | 9.6247e-07 | 0.15043 | 0.50585
2461 | 93.611 | 0.79092 | 9.5436e-07 | 0.15056 | 0.50471
2462 | 92.5784 | 0.84295 | 9.6287e-07 | 0.15 | 0.46555
2463 | 92.0531 | 0.80149 | 9.7474e-07 | 0.15349 | 0.4797
2464 | 92.3558 | 0.79314 | 9.7141e-07 | 0.15564 | 0.47567
2465 | 92.1441 | 0.80444 | 9.6458e-07 | 0.15139 | 0.48829
2466 | 92.0004 | 0.79926 | 9.7735e-07 | 0.15585 | 0.46997
2467 | 92.0948 | 0.80103 | 9.721e-07 | 0.15285 | 0.48334
2468 | 93.9636 | 0.80498 | 9.4887e-07 | 0.14689 | 0.51458
2469 | 91.9877 | 0.80764 | 9.6391e-07 | 0.15191 | 0.48299
2470 | 93.5693 | 0.77697 | 9.774e-07 | 0.15389 | 0.49776
2471 | 93.0523 | 0.78675 | 9.7418e-07 | 0.15271 | 0.49587
2472 | 94.2424 | 0.77394 | 9.6355e-07 | 0.15252 | 0.50831
2473 | 93.1955 | 0.78521 | 9.7152e-07 | 0.1523 | 0.49946
2474 | 93.2343 | 0.82359 | 9.6965e-07 | 0.14896 | 0.4858
2475 | 92.3222 | 0.80112 | 9.8026e-07 | 0.15406 | 0.4771
2476 | 92.8179 | 0.78284 | 9.7142e-07 | 0.15429 | 0.4907
2477 | 92.1694 | 0.8122 | 9.6592e-07 | 0.15056 | 0.48642
2478 | 92.4573 | 0.78999 | 9.6936e-07 | 0.15453 | 0.48361
2479 | 92.4573 | 0.78999 | 9.6936e-07 | 0.15453 | 0.48361
2480 | 94.1746 | 0.77813 | 9.8138e-07 | 0.15337 | 0.49956
2481 | 93.2926 | 0.78204 | 9.8792e-07 | 0.15599 | 0.48258
2482 | 95.4021 | 0.75658 | 9.7261e-07 | 0.15535 | 0.50767
2483 | 92.7896 | 0.82761 | 9.6129e-07 | 0.14802 | 0.48781
2484 | 93.5282 | 0.82126 | 9.6571e-07 | 0.14781 | 0.49421
2485 | 92.2754 | 0.82626 | 9.7101e-07 | 0.15118 | 0.47209
2486 | 93.6636 | 0.76819 | 9.7965e-07 | 0.15728 | 0.48742
2487 | 92.5361 | 0.79107 | 9.6712e-07 | 0.15281 | 0.49171
2488 | 92.787 | 0.7993 | 9.8066e-07 | 0.15319 | 0.4829
2489 | 92.7202 | 0.78249 | 9.7489e-07 | 0.15607 | 0.48189
2490 | 92.253 | 0.80038 | 9.6517e-07 | 0.15387 | 0.47876
2491 | 92.8058 | 0.80566 | 9.5331e-07 | 0.15032 | 0.49333
2492 | 93.548 | 0.76914 | 9.8374e-07 | 0.1585 | 0.4807
2493 | 92.6693 | 0.78387 | 9.8483e-07 | 0.15699 | 0.4763
2494 | 93.4218 | 0.78891 | 9.8681e-07 | 0.15458 | 0.48412
2495 | 93.4218 | 0.78891 | 9.8681e-07 | 0.15458 | 0.48412
2496 | 93.377 | 0.77643 | 9.6972e-07 | 0.15507 | 0.49195
2497 | 92.8842 | 0.78727 | 9.6514e-07 | 0.15408 | 0.4882
2498 | 92.6262 | 0.78864 | 9.716e-07 | 0.15609 | 0.47696
2499 | 93.3028 | 0.77839 | 9.7321e-07 | 0.15714 | 0.47994
2500 | 92.8685 | 0.80717 | 9.6093e-07 | 0.14887 | 0.50022
2501 | 92.4297 | 0.80414 | 9.5902e-07 | 0.15217 | 0.48449
2502 | 92.2287 | 0.79762 | 9.8466e-07 | 0.15698 | 0.46598
2503 | 92.4349 | 0.78829 | 9.7933e-07 | 0.15529 | 0.48112
2504 | 92.9785 | 0.83258 | 9.5644e-07 | 0.14698 | 0.48964
2505 | 92.3701 | 0.79006 | 9.7224e-07 | 0.1541 | 0.48576
2506 | 92.6557 | 0.79726 | 9.6803e-07 | 0.15116 | 0.49551
2507 | 92.8024 | 0.78425 | 9.6914e-07 | 0.15418 | 0.49015
2508 | 93.1714 | 0.81862 | 9.5814e-07 | 0.14724 | 0.49994
2509 | 92.807 | 0.7949 | 9.7779e-07 | 0.15283 | 0.48835
2510 | 93.7525 | 0.82411 | 9.5506e-07 | 0.14583 | 0.50374
2511 | 92.8808 | 0.81429 | 9.5109e-07 | 0.14802 | 0.49921
2512 | 93.6022 | 0.78595 | 9.7435e-07 | 0.15188 | 0.50121
2513 | 93.467 | 0.78479 | 9.9874e-07 | 0.15984 | 0.46272
2514 | 92.3248 | 0.81767 | 9.6202e-07 | 0.14934 | 0.48861
2515 | 92.2207 | 0.79503 | 9.6858e-07 | 0.15368 | 0.48392
2516 | 93.3968 | 0.82035 | 9.5589e-07 | 0.14658 | 0.50248
2517 | 91.9023 | 0.80216 | 9.7314e-07 | 0.15419 | 0.4757
2518 | 92.4706 | 0.80565 | 9.6665e-07 | 0.15536 | 0.46756
2519 | 92.1634 | 0.79466 | 9.8043e-07 | 0.15581 | 0.47362
2520 | 92.1556 | 0.81893 | 9.5747e-07 | 0.14986 | 0.48481
2521 | 92.1556 | 0.81893 | 9.5747e-07 | 0.14986 | 0.48481
2522 | 93.0799 | 0.81751 | 9.4704e-07 | 0.14876 | 0.49224
2523 | 92.6656 | 0.78428 | 9.7272e-07 | 0.1546 | 0.48786
2524 | 92.805 | 0.78256 | 9.7412e-07 | 0.15642 | 0.48016
2525 | 92.1408 | 0.80065 | 9.7061e-07 | 0.15249 | 0.48551
2526 | 92.6603 | 0.78439 | 9.7258e-07 | 0.15461 | 0.48773
2527 | 92.5367 | 0.78911 | 9.6836e-07 | 0.15371 | 0.4886
2528 | 94.681 | 0.76719 | 9.6649e-07 | 0.15347 | 0.50886
2529 | 92.3986 | 0.81772 | 9.5525e-07 | 0.14892 | 0.49103
2530 | 92.888 | 0.84439 | 9.545e-07 | 0.1476 | 0.47676
2531 | 92.6861 | 0.7924 | 9.6997e-07 | 0.15622 | 0.47349
2532 | 92.6861 | 0.7924 | 9.6997e-07 | 0.15622 | 0.47349
2533 | 91.9976 | 0.81043 | 9.6832e-07 | 0.15159 | 0.48234
2534 | 92.1015 | 0.82334 | 9.6199e-07 | 0.14987 | 0.48116
2535 | 91.9031 | 0.81144 | 9.6567e-07 | 0.1517 | 0.48102
2536 | 92.6342 | 0.78503 | 9.8639e-07 | 0.15794 | 0.47098
2537 | 93.5786 | 0.8206 | 9.8046e-07 | 0.15126 | 0.47595
2538 | 93.5786 | 0.8206 | 9.8046e-07 | 0.15126 | 0.47595
2539 | 92.4317 | 0.79742 | 9.6239e-07 | 0.15258 | 0.48777
2540 | 93.0915 | 0.80311 | 9.5354e-07 | 0.14892 | 0.50362
2541 | 93.1398 | 0.77659 | 9.7658e-07 | 0.15715 | 0.48129
2542 | 91.9646 | 0.81135 | 9.6278e-07 | 0.15147 | 0.48229
2543 | 92.3984 | 0.79193 | 9.6918e-07 | 0.15474 | 0.48105
2544 | 92.3984 | 0.79193 | 9.6918e-07 | 0.15474 | 0.48105
2545 | 92.467 | 0.79955 | 9.616e-07 | 0.15111 | 0.49396
2546 | 92.0154 | 0.80845 | 9.6632e-07 | 0.15147 | 0.48461
2547 | 93.6375 | 0.81085 | 9.4733e-07 | 0.14683 | 0.50955
2548 | 92.9147 | 0.82189 | 9.8036e-07 | 0.15238 | 0.46943
2549 | 92.5743 | 0.81043 | 9.5438e-07 | 0.1509 | 0.48618
2550 | 92.7742 | 0.79155 | 9.9204e-07 | 0.15835 | 0.46431
2551 | 93.6565 | 0.79628 | 9.7427e-07 | 0.15067 | 0.49909
2552 | 92.6725 | 0.7871 | 9.7189e-07 | 0.1534 | 0.49185
2553 | 92.1531 | 0.79966 | 9.6919e-07 | 0.15244 | 0.48657
2554 | 93.0949 | 0.81715 | 9.4718e-07 | 0.149 | 0.49115
2555 | 91.9367 | 0.82192 | 9.7399e-07 | 0.1536 | 0.46369
2556 | 92.6214 | 0.81532 | 9.5486e-07 | 0.14837 | 0.49617
2557 | 92.9884 | 0.79598 | 9.5657e-07 | 0.15119 | 0.4966
2558 | 92.6929 | 0.78239 | 9.843e-07 | 0.15743 | 0.47539
2559 | 95.3674 | 0.77599 | 9.8895e-07 | 0.15382 | 0.49892
2560 | 92.58 | 0.79519 | 9.6183e-07 | 0.15235 | 0.49084
2561 | 93.8186 | 0.7964 | 9.6909e-07 | 0.14957 | 0.50546
2562 | 95.5791 | 0.76222 | 9.6607e-07 | 0.15683 | 0.4948
2563 | 92.3481 | 0.79736 | 9.7992e-07 | 0.15423 | 0.47921
2564 | 92.3481 | 0.79736 | 9.7992e-07 | 0.15423 | 0.47921
2565 | 92.6414 | 0.80549 | 9.5562e-07 | 0.14986 | 0.49601
2566 | 92.6972 | 0.81113 | 9.8724e-07 | 0.15529 | 0.46372
2567 | 92.3518 | 0.82715 | 9.5487e-07 | 0.14867 | 0.48465
2568 | 93.1396 | 0.79449 | 9.6975e-07 | 0.15082 | 0.49983
2569 | 93.6323 | 0.79005 | 9.5518e-07 | 0.1521 | 0.49661
2570 | 93.6323 | 0.79005 | 9.5518e-07 | 0.1521 | 0.49661
2571 | 92.4837 | 0.83323 | 9.5989e-07 | 0.14858 | 0.48022
2572 | 92.9179 | 0.78359 | 9.708e-07 | 0.15596 | 0.48157
2573 | 92.9885 | 0.78976 | 9.6192e-07 | 0.15166 | 0.49925
2574 | 92.0945 | 0.80973 | 9.6259e-07 | 0.1508 | 0.48719
2575 | 92.6398 | 0.79844 | 9.7435e-07 | 0.15208 | 0.48945
2576 | 92.6398 | 0.79844 | 9.7435e-07 | 0.15208 | 0.48945
2577 | 93.0575 | 0.81421 | 9.8257e-07 | 0.15272 | 0.47357
2578 | 94.1184 | 0.78895 | 1.0001e-06 | 0.15793 | 0.46807
2579 | 92.3803 | 0.81502 | 9.6095e-07 | 0.14925 | 0.49134
2580 | 93.9387 | 0.78236 | 1e-06 | 0.15894 | 0.46846
2581 | 92.2808 | 0.80963 | 9.5887e-07 | 0.15015 | 0.49085
2582 | 92.1674 | 0.82502 | 9.6013e-07 | 0.14946 | 0.48207
2583 | 92.0257 | 0.81713 | 9.646e-07 | 0.15058 | 0.48232
2584 | 92.0257 | 0.81713 | 9.646e-07 | 0.15058 | 0.48232
2585 | 92.7512 | 0.78095 | 9.7848e-07 | 0.15685 | 0.47929
2586 | 92.6993 | 0.79233 | 9.9045e-07 | 0.1576 | 0.46705
2587 | 92.6156 | 0.83397 | 9.6635e-07 | 0.14951 | 0.47472
2588 | 92.5346 | 0.80612 | 9.589e-07 | 0.14969 | 0.4964
2589 | 92.8412 | 0.82414 | 9.4839e-07 | 0.14767 | 0.49288
2590 | 92.5397 | 0.78577 | 9.7423e-07 | 0.1548 | 0.48564
2591 | 93.006 | 0.81031 | 9.4994e-07 | 0.14985 | 0.4921
2592 | 92.6896 | 0.79179 | 9.631e-07 | 0.15293 | 0.49056
2593 | 92.7468 | 0.79694 | 9.6179e-07 | 0.15388 | 0.48144
2594 | 92.905 | 0.79493 | 9.902e-07 | 0.15636 | 0.47076
2595 | 92.8371 | 0.79397 | 9.6343e-07 | 0.15093 | 0.49971
2596 | 92.3134 | 0.79257 | 9.8369e-07 | 0.15654 | 0.47175
2597 | 93.2645 | 0.78964 | 9.7915e-07 | 0.15287 | 0.49252
2598 | 92.8177 | 0.78586 | 9.7693e-07 | 0.15388 | 0.49027
2599 | 92.508 | 0.79085 | 9.6765e-07 | 0.15304 | 0.49069
2600 | 92.1921 | 0.80766 | 9.603e-07 | 0.15203 | 0.48238
2601 | 92.8152 | 0.80245 | 9.5635e-07 | 0.14962 | 0.50001
2602 | 92.5274 | 0.8154 | 9.569e-07 | 0.14862 | 0.49466
2603 | 92.0747 | 0.80109 | 9.674e-07 | 0.15251 | 0.4851
2604 | 91.8504 | 0.80503 | 9.7183e-07 | 0.15392 | 0.47481
2605 | 93.8993 | 0.78573 | 9.8532e-07 | 0.15374 | 0.4911
2606 | 92.5036 | 0.78665 | 9.7385e-07 | 0.15571 | 0.48039
2607 | 92.9557 | 0.79817 | 9.5579e-07 | 0.1505 | 0.49862
2608 | 92.7764 | 0.79124 | 9.6593e-07 | 0.15174 | 0.49747
2609 | 93.337 | 0.78467 | 9.6131e-07 | 0.15258 | 0.49849
2610 | 92.7992 | 0.78339 | 9.8615e-07 | 0.15907 | 0.46713
2611 | 93.1108 | 0.79714 | 9.6198e-07 | 0.1549 | 0.47625
2612 | 93.7602 | 0.79823 | 9.4912e-07 | 0.15016 | 0.50065
2613 | 95.0048 | 0.81468 | 9.3573e-07 | 0.1455 | 0.51487
2614 | 95.4911 | 0.7887 | 9.5057e-07 | 0.15386 | 0.48836
2615 | 92.7396 | 0.78926 | 9.8749e-07 | 0.15643 | 0.47481
2616 | 92.5439 | 0.7952 | 9.6426e-07 | 0.15396 | 0.48238
2617 | 92.5461 | 0.80228 | 9.5817e-07 | 0.15063 | 0.49437
2618 | 92.517 | 0.80443 | 9.5948e-07 | 0.15287 | 0.48063
2619 | 91.9495 | 0.8075 | 9.6488e-07 | 0.1522 | 0.48159
2620 | 92.1924 | 0.81579 | 9.6614e-07 | 0.15033 | 0.48472
2621 | 93.6677 | 0.79704 | 9.8924e-07 | 0.15431 | 0.47901
2622 | 95.4221 | 0.7749 | 9.8734e-07 | 0.15351 | 0.50157
2623 | 92.8839 | 0.79109 | 9.6116e-07 | 0.15214 | 0.49546
2624 | 92.2867 | 0.80183 | 9.6224e-07 | 0.15142 | 0.49035
2625 | 93.1484 | 0.78912 | 9.6448e-07 | 0.15518 | 0.48111
2626 | 93.2806 | 0.81788 | 9.4571e-07 | 0.1473 | 0.50044
2627 | 91.8921 | 0.82312 | 9.6633e-07 | 0.15277 | 0.46678
2628 | 92.1473 | 0.81324 | 9.6754e-07 | 0.1508 | 0.48424
2629 | 92.1473 | 0.81324 | 9.6754e-07 | 0.1508 | 0.48424
2630 | 92.4641 | 0.79119 | 9.779e-07 | 0.15419 | 0.48431
2631 | 93.0694 | 0.79203 | 9.6126e-07 | 0.15073 | 0.50263
2632 | 92.8533 | 0.78078 | 9.7499e-07 | 0.1564 | 0.48164
2633 | 92.9444 | 0.79491 | 9.8927e-07 | 0.15588 | 0.47304
2634 | 93.8652 | 0.76749 | 9.9135e-07 | 0.15866 | 0.4812
2635 | 94.4563 | 0.77482 | 9.6541e-07 | 0.15156 | 0.51321
2636 | 92.244 | 0.82345 | 9.5703e-07 | 0.1491 | 0.48529
2637 | 92.4701 | 0.82291 | 9.5407e-07 | 0.14832 | 0.49007
2638 | 93.9276 | 0.80271 | 9.4785e-07 | 0.14749 | 0.51285
2639 | 93.6299 | 0.77524 | 9.7208e-07 | 0.15713 | 0.48252
2640 | 92.8611 | 0.79571 | 9.5931e-07 | 0.15285 | 0.48775
2641 | 93.8282 | 0.7941 | 9.5315e-07 | 0.15246 | 0.49127
2642 | 91.9017 | 0.81032 | 9.7333e-07 | 0.15305 | 0.47502
2643 | 93.1818 | 0.8176 | 9.4628e-07 | 0.14768 | 0.49839
2644 | 92.732 | 0.78822 | 9.6625e-07 | 0.15411 | 0.48724
2645 | 93.6793 | 0.78735 | 9.5643e-07 | 0.15233 | 0.49766
2646 | 93.2948 | 0.78931 | 9.8064e-07 | 0.15995 | 0.45907
2647 | 92.6975 | 0.80176 | 9.6062e-07 | 0.15371 | 0.47847
2648 | 92.4816 | 0.79966 | 9.6485e-07 | 0.15097 | 0.49461
2649 | 92.4816 | 0.79966 | 9.6485e-07 | 0.15097 | 0.49461
2650 | 92.4276 | 0.80305 | 9.7476e-07 | 0.15221 | 0.48498
2651 | 93.2273 | 0.79328 | 9.942e-07 | 0.15728 | 0.46781
2652 | 92.9081 | 0.81095 | 9.7998e-07 | 0.15224 | 0.47851
2653 | 93.2389 | 0.81438 | 9.8377e-07 | 0.15279 | 0.4731
2654 | 93.2158 | 0.83421 | 9.4456e-07 | 0.1465 | 0.49123
2655 | 92.6124 | 0.78548 | 9.7209e-07 | 0.15528 | 0.48345
2656 | 94.0747 | 0.79169 | 9.764e-07 | 0.15098 | 0.50127
2657 | 92.4141 | 0.79295 | 9.6764e-07 | 0.15439 | 0.48199
2658 | 92.2409 | 0.81549 | 9.5677e-07 | 0.15098 | 0.48163
2659 | 91.8445 | 0.81463 | 9.6701e-07 | 0.15193 | 0.47734
2660 | 93.4197 | 0.79809 | 9.5168e-07 | 0.15056 | 0.49846
2661 | 92.0814 | 0.81329 | 9.5948e-07 | 0.15113 | 0.48256
2662 | 91.9011 | 0.8034 | 9.7399e-07 | 0.15398 | 0.47578
2663 | 92.7305 | 0.81052 | 9.5291e-07 | 0.14894 | 0.49702
2664 | 92.7305 | 0.81052 | 9.5291e-07 | 0.14894 | 0.49702
2665 | 92.3059 | 0.82917 | 9.5595e-07 | 0.14886 | 0.48199
2666 | 92.6579 | 0.79328 | 9.7133e-07 | 0.15215 | 0.49339
2667 | 92.9353 | 0.79352 | 9.666e-07 | 0.15095 | 0.49998
2668 | 92.2813 | 0.79462 | 9.6803e-07 | 0.15409 | 0.48217
2669 | 93.0932 | 0.78213 | 9.8249e-07 | 0.155 | 0.48751
2670 | 93.0932 | 0.78213 | 9.8249e-07 | 0.155 | 0.48751
2671 | 92.8375 | 0.83438 | 9.5205e-07 | 0.14697 | 0.4883
2672 | 92.3059 | 0.78963 | 9.7895e-07 | 0.15648 | 0.47432
2673 | 92.5226 | 0.78485 | 9.7961e-07 | 0.15614 | 0.47965
2674 | 93.0486 | 0.78611 | 9.8314e-07 | 0.15464 | 0.48608
2675 | 93.5007 | 0.78901 | 9.7043e-07 | 0.15782 | 0.46866
2676 | 93.3418 | 0.79665 | 9.6478e-07 | 0.14961 | 0.50504
2677 | 94.0039 | 0.78514 | 9.5528e-07 | 0.15217 | 0.50047
2678 | 92.2063 | 0.79953 | 9.8023e-07 | 0.1546 | 0.47569
2679 | 92.2063 | 0.79953 | 9.8023e-07 | 0.1546 | 0.47569
2680 | 92.2594 | 0.81239 | 9.5701e-07 | 0.15038 | 0.48733
2681 | 92.5076 | 0.81539 | 9.6732e-07 | 0.14984 | 0.48767
2682 | 91.8331 | 0.81113 | 9.6804e-07 | 0.15243 | 0.47751
2683 | 92.8272 | 0.8021 | 9.6999e-07 | 0.15695 | 0.46293
2684 | 91.9581 | 0.81267 | 9.6333e-07 | 0.1526 | 0.4755
2685 | 92.2174 | 0.79283 | 9.7479e-07 | 0.15438 | 0.48205
2686 | 92.397 | 0.81618 | 9.5418e-07 | 0.14956 | 0.48874
2687 | 93.7788 | 0.78469 | 9.6016e-07 | 0.15067 | 0.50954
2688 | 93.2571 | 0.80366 | 9.6644e-07 | 0.14924 | 0.50103
2689 | 92.8599 | 0.82054 | 9.5389e-07 | 0.14735 | 0.49772
2690 | 92.1011 | 0.79603 | 9.7249e-07 | 0.15398 | 0.48153
2691 | 92.9008 | 0.78232 | 9.8468e-07 | 0.15613 | 0.48166
2692 | 94.2307 | 0.82155 | 9.7951e-07 | 0.15016 | 0.48092
2693 | 92.7629 | 0.7824 | 9.7607e-07 | 0.1568 | 0.47839
2694 | 92.9733 | 0.81077 | 9.6235e-07 | 0.14854 | 0.49899
2695 | 93.4389 | 0.80619 | 9.4788e-07 | 0.14953 | 0.49745
2696 | 92.4347 | 0.79621 | 9.6617e-07 | 0.15183 | 0.49277
2697 | 94.069 | 0.77333 | 9.7145e-07 | 0.15771 | 0.48121
2698 | 92.5604 | 0.78905 | 9.6887e-07 | 0.15475 | 0.48326
2699 | 92.8617 | 0.77893 | 9.8307e-07 | 0.15718 | 0.47927
2700 | 92.5444 | 0.79007 | 9.698e-07 | 0.15536 | 0.4794
2701 | 91.8479 | 0.8176 | 9.6719e-07 | 0.15326 | 0.46853
2702 | 93.0726 | 0.79707 | 9.6301e-07 | 0.14985 | 0.50327
2703 | 92.55 | 0.81028 | 9.5418e-07 | 0.15042 | 0.48889
2704 | 93.167 | 0.7754 | 9.7613e-07 | 0.15589 | 0.48851
2705 | 93.0649 | 0.78969 | 9.6742e-07 | 0.1561 | 0.47616
2706 | 92.034 | 0.80001 | 9.7762e-07 | 0.15458 | 0.47544
2707 | 93.5919 | 0.7954 | 9.5393e-07 | 0.14909 | 0.50949
2708 | 92.5344 | 0.81082 | 9.7382e-07 | 0.15132 | 0.48338
2709 | 94.4864 | 0.82306 | 9.7381e-07 | 0.14843 | 0.48913
2710 | 93.2688 | 0.77514 | 9.8211e-07 | 0.15599 | 0.48817
2711 | 92.3554 | 0.8014 | 9.687e-07 | 0.15553 | 0.46991
2712 | 92.613 | 0.80189 | 9.7141e-07 | 0.15125 | 0.4911
2713 | 93.8798 | 0.80727 | 9.5287e-07 | 0.15338 | 0.47598
2714 | 92.8077 | 0.80283 | 9.5472e-07 | 0.15093 | 0.4923
2715 | 92.2186 | 0.83283 | 9.5942e-07 | 0.15111 | 0.46765
2716 | 93.1417 | 0.78928 | 9.6152e-07 | 0.15121 | 0.50223
2717 | 92.5859 | 0.78607 | 9.8253e-07 | 0.15597 | 0.4795
2718 | 93.067 | 0.79174 | 9.5878e-07 | 0.1523 | 0.49403
2719 | 92.3574 | 0.78834 | 9.783e-07 | 0.15568 | 0.47913
2720 | 92.3574 | 0.78834 | 9.783e-07 | 0.15568 | 0.47913
2721 | 91.8967 | 0.81309 | 9.6426e-07 | 0.15255 | 0.47545
2722 | 92.7551 | 0.80333 | 9.5606e-07 | 0.15187 | 0.48678
2723 | 92.1092 | 0.81123 | 9.6086e-07 | 0.1506 | 0.48704
2724 | 92.1092 | 0.81123 | 9.6086e-07 | 0.1506 | 0.48704
2725 | 92.1797 | 0.80497 | 9.6164e-07 | 0.15225 | 0.48339
2726 | 92.682 | 0.82675 | 9.6032e-07 | 0.14808 | 0.48816
2727 | 92.7559 | 0.80851 | 9.5336e-07 | 0.14914 | 0.49761
2728 | 91.901 | 0.80566 | 9.6788e-07 | 0.15285 | 0.47966
2729 | 92.4229 | 0.81495 | 9.5597e-07 | 0.15153 | 0.47924
2730 | 92.6643 | 0.7989 | 9.7108e-07 | 0.15139 | 0.49286
2731 | 92.3389 | 0.79125 | 9.7777e-07 | 0.15696 | 0.47084
2732 | 92.856 | 0.81585 | 9.6605e-07 | 0.14899 | 0.49204
2733 | 92.4703 | 0.79521 | 9.639e-07 | 0.15329 | 0.4858
2734 | 93.4752 | 0.81182 | 9.5548e-07 | 0.14701 | 0.5074
2735 | 92.6794 | 0.80722 | 9.7643e-07 | 0.15184 | 0.48357
2736 | 92.3035 | 0.81185 | 9.647e-07 | 0.15006 | 0.4894
2737 | 92.3035 | 0.81185 | 9.647e-07 | 0.15006 | 0.4894
2738 | 92.8537 | 0.79809 | 9.5669e-07 | 0.15131 | 0.49414
2739 | 92.4293 | 0.79823 | 9.6463e-07 | 0.1514 | 0.49344
2740 | 93.0145 | 0.80429 | 9.5882e-07 | 0.14876 | 0.50343
2741 | 92.8737 | 0.78394 | 9.6863e-07 | 0.15472 | 0.48756
2742 | 93.0306 | 0.78583 | 9.6856e-07 | 0.15594 | 0.47993
2743 | 91.8686 | 0.82244 | 9.7027e-07 | 0.15332 | 0.46464
2744 | 92.8885 | 0.80204 | 9.742e-07 | 0.15129 | 0.49074
2745 | 92.4862 | 0.78778 | 9.7741e-07 | 0.15474 | 0.48429
2746 | 94.0909 | 0.79285 | 9.518e-07 | 0.14869 | 0.51435
2747 | 92.4212 | 0.79613 | 9.7227e-07 | 0.15249 | 0.4892
2748 | 92.4212 | 0.79613 | 9.7227e-07 | 0.15249 | 0.4892
2749 | 92.9522 | 0.80374 | 9.6439e-07 | 0.14942 | 0.49992
2750 | 92.1318 | 0.80691 | 9.6343e-07 | 0.15103 | 0.48822
2751 | 92.3782 | 0.80875 | 9.7309e-07 | 0.15158 | 0.48373
2752 | 93.7149 | 0.77342 | 9.8849e-07 | 0.15662 | 0.48636
2753 | 92.1527 | 0.7968 | 9.713e-07 | 0.15516 | 0.47515
2754 | 92.1527 | 0.7968 | 9.713e-07 | 0.15516 | 0.47515
2755 | 92.4756 | 0.79 | 9.715e-07 | 0.15566 | 0.47802
2756 | 91.9569 | 0.8176 | 9.636e-07 | 0.15079 | 0.48089
2757 | 93.5504 | 0.79175 | 9.7908e-07 | 0.15219 | 0.49439
2758 | 92.7045 | 0.79108 | 9.6807e-07 | 0.15208 | 0.49568
2759 | 92.5471 | 0.79049 | 9.75e-07 | 0.15348 | 0.48858
2760 | 92.4826 | 0.79259 | 9.7187e-07 | 0.1562 | 0.47343
2761 | 94.3002 | 0.79911 | 9.4553e-07 | 0.148 | 0.51302
2762 | 92.3209 | 0.79086 | 9.716e-07 | 0.15473 | 0.48193
2763 | 92.6435 | 0.80253 | 9.5789e-07 | 0.15007 | 0.49734
2764 | 93.8501 | 0.79888 | 9.4839e-07 | 0.14874 | 0.50856
2765 | 94.1467 | 0.80769 | 9.9048e-07 | 0.15366 | 0.47396
2766 | 92.3013 | 0.81521 | 9.8083e-07 | 0.15395 | 0.46694
2767 | 92.8775 | 0.79118 | 9.6258e-07 | 0.15376 | 0.4867
2768 | 92.0448 | 0.79784 | 9.7809e-07 | 0.15514 | 0.4744
2769 | 92.8304 | 0.79682 | 9.8561e-07 | 0.15473 | 0.4771
2770 | 92.7815 | 0.81135 | 9.6558e-07 | 0.14927 | 0.49426
2771 | 92.7949 | 0.81324 | 9.5085e-07 | 0.14879 | 0.49563
2772 | 91.9157 | 0.8236 | 9.637e-07 | 0.15116 | 0.47432
2773 | 92.5796 | 0.80657 | 9.8313e-07 | 0.15401 | 0.47314
2774 | 91.8723 | 0.81101 | 9.712e-07 | 0.15265 | 0.47647
2775 | 91.8255 | 0.81702 | 9.7059e-07 | 0.1527 | 0.47163
2776 | 92.5821 | 0.80884 | 9.5504e-07 | 0.14949 | 0.49525
2777 | 92.1216 | 0.7942 | 9.7456e-07 | 0.15496 | 0.47811
2778 | 91.8141 | 0.81975 | 9.6841e-07 | 0.15286 | 0.46882
2779 | 91.8141 | 0.81975 | 9.6841e-07 | 0.15286 | 0.46882
2780 | 91.838 | 0.81393 | 9.6986e-07 | 0.15244 | 0.47528
2781 | 93.1825 | 0.81305 | 9.5679e-07 | 0.14746 | 0.50352
2782 | 93.3766 | 0.78994 | 9.5686e-07 | 0.1514 | 0.50067
2783 | 93.9316 | 0.76495 | 9.8685e-07 | 0.15968 | 0.47841
2784 | 94.7793 | 0.78196 | 9.7524e-07 | 0.15102 | 0.50974
2785 | 92.2506 | 0.82213 | 9.5657e-07 | 0.14915 | 0.48607
2786 | 92.1832 | 0.7939 | 9.7142e-07 | 0.15429 | 0.48169
2787 | 93.2715 | 0.79653 | 9.537e-07 | 0.15092 | 0.4977
2788 | 91.9936 | 0.80113 | 9.6871e-07 | 0.15328 | 0.48109
2789 | 92.3116 | 0.80303 | 9.7709e-07 | 0.15741 | 0.46019
2790 | 92.9165 | 0.78678 | 9.8229e-07 | 0.15464 | 0.48554
2791 | 94.3649 | 0.77713 | 9.6514e-07 | 0.15661 | 0.4836
2792 | 93.6794 | 0.84313 | 9.4126e-07 | 0.14564 | 0.48889
2793 | 91.9791 | 0.80565 | 9.6584e-07 | 0.15217 | 0.48321
2794 | 93.2922 | 0.80605 | 9.6409e-07 | 0.14866 | 0.50238
2795 | 93.0899 | 0.77719 | 9.759e-07 | 0.15523 | 0.49044
2796 | 92.8266 | 0.77923 | 9.8114e-07 | 0.15699 | 0.47996
2797 | 93.832 | 0.7942 | 9.5161e-07 | 0.14916 | 0.51019
2798 | 92.9031 | 0.80205 | 9.578e-07 | 0.15312 | 0.48127
2799 | 93.8307 | 0.80007 | 9.5604e-07 | 0.14778 | 0.51333
2800 | 92.5618 | 0.8198 | 9.5187e-07 | 0.1499 | 0.484
2801 | 92.986 | 0.80162 | 9.6334e-07 | 0.14947 | 0.50151
2802 | 92.6993 | 0.80362 | 9.583e-07 | 0.15288 | 0.48126
2803 | 92.334 | 0.79888 | 9.8559e-07 | 0.15626 | 0.46832
2804 | 92.982 | 0.78714 | 9.7436e-07 | 0.15282 | 0.4949
2805 | 93.0557 | 0.78998 | 9.9089e-07 | 0.15663 | 0.47325
2806 | 93.2831 | 0.81054 | 9.8153e-07 | 0.15208 | 0.47963
2807 | 92.4882 | 0.79277 | 9.6543e-07 | 0.15345 | 0.48695
2808 | 92.2195 | 0.80805 | 9.5924e-07 | 0.15138 | 0.48551
2809 | 92.9353 | 0.79435 | 9.5818e-07 | 0.15147 | 0.49643
2810 | 94.158 | 0.78668 | 9.9444e-07 | 0.15589 | 0.47936
2811 | 93.6642 | 0.80772 | 9.4978e-07 | 0.15173 | 0.48406
2812 | 91.8046 | 0.81021 | 9.6909e-07 | 0.15313 | 0.47472
2813 | 93.1189 | 0.78775 | 9.6133e-07 | 0.15208 | 0.49866
2814 | 92.7753 | 0.79034 | 9.64e-07 | 0.1538 | 0.48716
2815 | 92.5371 | 0.82045 | 9.5634e-07 | 0.14822 | 0.49271
2816 | 93.1179 | 0.78928 | 9.893e-07 | 0.15595 | 0.47706
2817 | 92.4208 | 0.78759 | 9.822e-07 | 0.15705 | 0.47319
2818 | 92.4329 | 0.83474 | 9.5414e-07 | 0.14885 | 0.47767
2819 | 93.7116 | 0.78071 | 9.6552e-07 | 0.15583 | 0.48459
2820 | 92.4341 | 0.82007 | 9.5288e-07 | 0.14933 | 0.48687
2821 | 92.7215 | 0.78588 | 9.8279e-07 | 0.1555 | 0.48196
2822 | 92.8311 | 0.81733 | 9.5353e-07 | 0.14764 | 0.49874
2823 | 93.7853 | 0.80201 | 9.5382e-07 | 0.14753 | 0.51316
2824 | 92.1191 | 0.81653 | 9.6024e-07 | 0.14997 | 0.48614
2825 | 92.1191 | 0.81653 | 9.6024e-07 | 0.14997 | 0.48614
2826 | 92.964 | 0.78732 | 9.6424e-07 | 0.15402 | 0.48846
2827 | 92.1389 | 0.80228 | 9.7702e-07 | 0.15363 | 0.47834
2828 | 93.5181 | 0.80789 | 9.491e-07 | 0.15105 | 0.48752
2829 | 93.05 | 0.78943 | 9.6061e-07 | 0.15268 | 0.4939
2830 | 93.0636 | 0.79276 | 9.6326e-07 | 0.15491 | 0.4796
2831 | 93.6671 | 0.81316 | 9.5663e-07 | 0.14674 | 0.50787
2832 | 93.251 | 0.79285 | 9.7179e-07 | 0.15114 | 0.49939
2833 | 93.1169 | 0.82078 | 9.8584e-07 | 0.15939 | 0.43997
2834 | 92.2553 | 0.81356 | 9.7946e-07 | 0.15355 | 0.47006
2835 | 93.202 | 0.77753 | 9.7115e-07 | 0.15526 | 0.49007
2836 | 93.3099 | 0.78565 | 9.8871e-07 | 0.15571 | 0.48106
2837 | 93.6254 | 0.77768 | 9.6536e-07 | 0.15458 | 0.49352
2838 | 92.006 | 0.80644 | 9.6838e-07 | 0.15446 | 0.47119
2839 | 93.1961 | 0.809 | 9.5302e-07 | 0.14771 | 0.5057
2840 | 92.2576 | 0.7966 | 9.7307e-07 | 0.15307 | 0.48577
2841 | 92.2576 | 0.7966 | 9.7307e-07 | 0.15307 | 0.48577
2842 | 92.005 | 0.8134 | 9.6327e-07 | 0.15082 | 0.4841
2843 | 93.1422 | 0.79174 | 9.5867e-07 | 0.15093 | 0.50177
2844 | 91.8183 | 0.81891 | 9.6784e-07 | 0.15227 | 0.47233
2845 | 91.881 | 0.80563 | 9.691e-07 | 0.15303 | 0.47878
2846 | 93.041 | 0.79071 | 9.5965e-07 | 0.15188 | 0.49722
2847 | 92.4889 | 0.79444 | 9.6523e-07 | 0.15208 | 0.49286
2848 | 93.3354 | 0.77887 | 9.6715e-07 | 0.15431 | 0.49394
2849 | 92.1185 | 0.80608 | 9.7004e-07 | 0.15183 | 0.4846
2850 | 91.9755 | 0.7996 | 9.7166e-07 | 0.15419 | 0.47772
2851 | 91.9755 | 0.7996 | 9.7166e-07 | 0.15419 | 0.47772
2852 | 92.0214 | 0.79826 | 9.7788e-07 | 0.15523 | 0.47362
2853 | 92.7927 | 0.81424 | 9.6998e-07 | 0.1499 | 0.4883
2854 | 92.2678 | 0.81974 | 9.6546e-07 | 0.1499 | 0.48385
2855 | 92.7348 | 0.8263 | 9.5267e-07 | 0.14734 | 0.49286
2856 | 91.961 | 0.80026 | 9.716e-07 | 0.15432 | 0.47654
2857 | 92.2005 | 0.79335 | 9.717e-07 | 0.15451 | 0.48105
2858 | 92.9868 | 0.7949 | 9.6883e-07 | 0.15091 | 0.49899
2859 | 92.1536 | 0.79401 | 9.7637e-07 | 0.15479 | 0.47908
2860 | 92.8845 | 0.82442 | 9.6182e-07 | 0.14798 | 0.49067
2861 | 92.2055 | 0.80755 | 9.6285e-07 | 0.15062 | 0.48995
2862 | 92.5286 | 0.78975 | 9.6822e-07 | 0.1544 | 0.4845
2863 | 93.0323 | 0.79472 | 9.5693e-07 | 0.15145 | 0.49623
2864 | 93.0323 | 0.79472 | 9.5693e-07 | 0.15145 | 0.49623
2865 | 92.9588 | 0.78891 | 9.6283e-07 | 0.15197 | 0.49824
2866 | 92.7271 | 0.7843 | 9.7947e-07 | 0.15794 | 0.47159
2867 | 95.5189 | 0.77357 | 9.9666e-07 | 0.15591 | 0.48985
2868 | 92.8723 | 0.83217 | 9.6594e-07 | 0.14879 | 0.47985
2869 | 92.7486 | 0.80612 | 9.5482e-07 | 0.15149 | 0.48651
2870 | 92.2765 | 0.7928 | 9.6991e-07 | 0.15398 | 0.48417
2871 | 92.2301 | 0.79611 | 9.6815e-07 | 0.1529 | 0.48706
2872 | 92.2301 | 0.79611 | 9.6815e-07 | 0.1529 | 0.48706
2873 | 92.7592 | 0.8152 | 9.6696e-07 | 0.14934 | 0.49063
2874 | 92.1157 | 0.79483 | 9.73e-07 | 0.15467 | 0.47905
2875 | 92.7097 | 0.80988 | 9.7127e-07 | 0.15049 | 0.48862
2876 | 92.569 | 0.78596 | 9.7654e-07 | 0.15471 | 0.48593
2877 | 92.4735 | 0.81797 | 9.6683e-07 | 0.14973 | 0.48618
2878 | 92.6896 | 0.7826 | 9.8053e-07 | 0.15757 | 0.47456
2879 | 93.4712 | 0.81482 | 9.5083e-07 | 0.14654 | 0.50772
2880 | 92.9337 | 0.80238 | 9.5494e-07 | 0.14942 | 0.50125
2881 | 92.5076 | 0.81666 | 9.6043e-07 | 0.14879 | 0.49254
2882 | 92.5076 | 0.81666 | 9.6043e-07 | 0.14879 | 0.49254
2883 | 93.191 | 0.80127 | 9.5374e-07 | 0.14896 | 0.50499
2884 | 92.0605 | 0.81254 | 9.6048e-07 | 0.15177 | 0.47982
2885 | 92.8046 | 0.78864 | 9.646e-07 | 0.15369 | 0.48909
2886 | 92.2791 | 0.79503 | 9.6744e-07 | 0.15308 | 0.48701
2887 | 94.0482 | 0.77898 | 9.6069e-07 | 0.15411 | 0.49503
2888 | 91.8801 | 0.81503 | 9.7034e-07 | 0.15225 | 0.47535
2889 | 92.3915 | 0.8005 | 9.6532e-07 | 0.15113 | 0.49297
2890 | 92.1141 | 0.80129 | 9.7923e-07 | 0.15449 | 0.47485
2891 | 92.2415 | 0.81241 | 9.6567e-07 | 0.15031 | 0.48758
2892 | 92.2415 | 0.81241 | 9.6567e-07 | 0.15031 | 0.48758
2893 | 92.2168 | 0.81018 | 9.6031e-07 | 0.15023 | 0.48992
2894 | 91.8701 | 0.8207 | 9.7158e-07 | 0.15292 | 0.46781
2895 | 91.8701 | 0.8207 | 9.7158e-07 | 0.15292 | 0.46781
2896 | 92.9541 | 0.81407 | 9.4943e-07 | 0.14977 | 0.48943
2897 | 92.7116 | 0.80559 | 9.5473e-07 | 0.14974 | 0.49665
2898 | 93.2019 | 0.8082 | 9.488e-07 | 0.1489 | 0.49932
2899 | 92.0416 | 0.79802 | 9.7838e-07 | 0.15524 | 0.47376
2900 | 92.3911 | 0.79332 | 9.7892e-07 | 0.15434 | 0.48186
2901 | 92.6394 | 0.80278 | 9.5718e-07 | 0.15018 | 0.49648
2902 | 91.9911 | 0.80665 | 9.7876e-07 | 0.15455 | 0.47051
2903 | 91.9911 | 0.80665 | 9.7876e-07 | 0.15455 | 0.47051
2904 | 92.8306 | 0.78519 | 9.84e-07 | 0.1556 | 0.482
2905 | 93.3678 | 0.79341 | 9.7305e-07 | 0.15111 | 0.49905
2906 | 92.3577 | 0.82411 | 9.6066e-07 | 0.1489 | 0.48581
2907 | 92.7365 | 0.79245 | 9.6493e-07 | 0.15159 | 0.4973
2908 | 92.7075 | 0.78539 | 9.7297e-07 | 0.15627 | 0.47865
2909 | 93.994 | 0.77811 | 9.8149e-07 | 0.15367 | 0.49796
2910 | 92.9755 | 0.82322 | 9.4678e-07 | 0.14792 | 0.49226
2911 | 93.0063 | 0.83111 | 9.515e-07 | 0.14652 | 0.4936
2912 | 93.0063 | 0.83111 | 9.515e-07 | 0.14652 | 0.4936
2913 | 92.2495 | 0.82146 | 9.7481e-07 | 0.15218 | 0.47078
2914 | 92.2889 | 0.79597 | 9.7534e-07 | 0.15347 | 0.48415
2915 | 92.2889 | 0.79597 | 9.7534e-07 | 0.15347 | 0.48415
2916 | 92.4316 | 0.80021 | 9.728e-07 | 0.15206 | 0.48813
2917 | 93.5487 | 0.79349 | 9.6388e-07 | 0.1496 | 0.50794
2918 | 92.5055 | 0.79241 | 9.6533e-07 | 0.15324 | 0.48836
2919 | 94.1673 | 0.84586 | 9.4744e-07 | 0.14419 | 0.49507
2920 | 92.68 | 0.80501 | 9.5951e-07 | 0.15344 | 0.47734
2921 | 91.8622 | 0.82278 | 9.6713e-07 | 0.15202 | 0.47059
2922 | 91.8622 | 0.82278 | 9.6713e-07 | 0.15202 | 0.47059
2923 | 92.6186 | 0.82 | 9.5082e-07 | 0.14928 | 0.48723
2924 | 92.6186 | 0.82 | 9.5082e-07 | 0.14928 | 0.48723
2925 | 92.9968 | 0.7811 | 9.7301e-07 | 0.15654 | 0.48074
2926 | 91.8 | 0.81226 | 9.733e-07 | 0.15403 | 0.46877
2927 | 91.8 | 0.81226 | 9.733e-07 | 0.15403 | 0.46877
2928 | 93.0787 | 0.80261 | 9.5271e-07 | 0.14936 | 0.50146
2929 | 92.4996 | 0.79369 | 9.7167e-07 | 0.15255 | 0.49087
2930 | 92.6118 | 0.79913 | 9.6494e-07 | 0.1507 | 0.49655
2931 | 91.9274 | 0.80143 | 9.7192e-07 | 0.15394 | 0.47752
2932 | 92.1753 | 0.79541 | 9.7609e-07 | 0.15421 | 0.48088
2933 | 92.3783 | 0.79205 | 9.7569e-07 | 0.15679 | 0.47105
2934 | 92.4327 | 0.7928 | 9.667e-07 | 0.15391 | 0.48455
2935 | 92.4638 | 0.80083 | 9.7062e-07 | 0.15153 | 0.49046
2936 | 92.4638 | 0.80083 | 9.7062e-07 | 0.15153 | 0.49046
2937 | 93.4318 | 0.78582 | 9.5938e-07 | 0.15221 | 0.4996
2938 | 91.9404 | 0.81332 | 9.6338e-07 | 0.15252 | 0.47539
2939 | 92.6518 | 0.8161 | 9.5318e-07 | 0.15103 | 0.48097
2940 | 92.8421 | 0.78476 | 9.6829e-07 | 0.15353 | 0.49313
2941 | 92.6533 | 0.81935 | 9.5552e-07 | 0.14796 | 0.49514
2942 | 92.6535 | 0.80359 | 9.6963e-07 | 0.15071 | 0.49264
2943 | 92.2545 | 0.79795 | 9.7407e-07 | 0.15647 | 0.46811
2944 | 91.8989 | 0.81009 | 9.779e-07 | 0.155 | 0.46584
2945 | 92.3684 | 0.83066 | 9.7172e-07 | 0.15142 | 0.4676
2946 | 91.9257 | 0.80672 | 9.6625e-07 | 0.15307 | 0.47776
2947 | 92.8056 | 0.82658 | 9.4828e-07 | 0.1478 | 0.49011
2948 | 92.5356 | 0.82123 | 9.5172e-07 | 0.14962 | 0.48437
2949 | 94.1746 | 0.80606 | 9.7031e-07 | 0.14863 | 0.5025
2950 | 92.3927 | 0.78906 | 9.7394e-07 | 0.15439 | 0.48503
2951 | 93.3895 | 0.79713 | 9.5388e-07 | 0.152 | 0.49122
2952 | 93.3875 | 0.81018 | 9.4664e-07 | 0.14882 | 0.49814
2953 | 92.4578 | 0.81556 | 9.5378e-07 | 0.1493 | 0.49071
2954 | 92.6402 | 0.79532 | 9.7278e-07 | 0.15214 | 0.49175
2955 | 93.3577 | 0.7952 | 9.622e-07 | 0.14954 | 0.5068
2956 | 92.5492 | 0.80688 | 9.6361e-07 | 0.14979 | 0.49511
2957 | 92.3359 | 0.81486 | 9.5819e-07 | 0.15223 | 0.47573
2958 | 93.5137 | 0.8006 | 9.6134e-07 | 0.14855 | 0.50795
2959 | 92.1266 | 0.82336 | 9.5764e-07 | 0.14982 | 0.48148
2960 | 92.1266 | 0.82336 | 9.5764e-07 | 0.14982 | 0.48148
2961 | 92.2078 | 0.79369 | 9.7086e-07 | 0.1541 | 0.4828
2962 | 93.0346 | 0.80475 | 9.5354e-07 | 0.1517 | 0.48656
2963 | 93.6332 | 0.78797 | 9.6672e-07 | 0.15053 | 0.50731
2964 | 93.5621 | 0.80546 | 9.535e-07 | 0.14745 | 0.5105
2965 | 91.9619 | 0.80265 | 9.7088e-07 | 0.15309 | 0.48083
2966 | 91.9839 | 0.8065 | 9.6686e-07 | 0.15193 | 0.48375
2967 | 92.7909 | 0.81261 | 9.5494e-07 | 0.15218 | 0.47779
2968 | 92.4663 | 0.78666 | 9.745e-07 | 0.15511 | 0.48331
2969 | 94.705 | 0.78532 | 9.8792e-07 | 0.15339 | 0.49327
2970 | 92.341 | 0.82443 | 9.5609e-07 | 0.14868 | 0.48683
2971 | 91.9275 | 0.81069 | 9.6577e-07 | 0.15163 | 0.48199
2972 | 91.9275 | 0.81069 | 9.6577e-07 | 0.15163 | 0.48199
2973 | 91.9275 | 0.81069 | 9.6577e-07 | 0.15163 | 0.48199
2974 | 92.421 | 0.78732 | 9.7832e-07 | 0.15551 | 0.48077
2975 | 92.5458 | 0.80543 | 9.5696e-07 | 0.15173 | 0.48578
2976 | 92.5458 | 0.80543 | 9.5696e-07 | 0.15173 | 0.48578
2977 | 91.8737 | 0.81138 | 9.7695e-07 | 0.1549 | 0.46535
2978 | 93.109 | 0.81309 | 9.4786e-07 | 0.14872 | 0.49617
2979 | 92.7365 | 0.80689 | 9.5582e-07 | 0.14909 | 0.49927
2980 | 92.2282 | 0.80066 | 9.8429e-07 | 0.15608 | 0.46782
2981 | 92.9525 | 0.7874 | 9.8051e-07 | 0.15404 | 0.48815
2982 | 92.5474 | 0.80113 | 9.8457e-07 | 0.15482 | 0.47335
2983 | 93.8685 | 0.79197 | 9.5199e-07 | 0.15129 | 0.4996
2984 | 92.205 | 0.79188 | 9.7618e-07 | 0.15521 | 0.47867
2985 | 93.0274 | 0.78476 | 9.8354e-07 | 0.15499 | 0.4854
2986 | 94.0244 | 0.76372 | 9.8408e-07 | 0.15776 | 0.48864
2987 | 94.0709 | 0.77097 | 9.6863e-07 | 0.15376 | 0.50377
2988 | 92.7826 | 0.78464 | 9.8956e-07 | 0.15852 | 0.46866
2989 | 92.5686 | 0.78783 | 9.8605e-07 | 0.15852 | 0.46631
2990 | 93.3416 | 0.77541 | 9.8702e-07 | 0.15688 | 0.4835
2991 | 92.4796 | 0.80656 | 9.6801e-07 | 0.15055 | 0.49111
2992 | 93.1309 | 0.78049 | 9.7125e-07 | 0.15358 | 0.49648
2993 | 93.823 | 0.78297 | 9.8526e-07 | 0.15414 | 0.49128
2994 | 92.8797 | 0.77968 | 9.7721e-07 | 0.15544 | 0.48732
2995 | 92.1489 | 0.80427 | 9.7764e-07 | 0.1536 | 0.4769
2996 | 92.3918 | 0.83509 | 9.5649e-07 | 0.14881 | 0.47762
2997 | 91.9453 | 0.80553 | 9.7329e-07 | 0.15319 | 0.47802
2998 | 91.9453 | 0.80553 | 9.7329e-07 | 0.15319 | 0.47802
2999 | 93.0575 | 0.77664 | 9.7652e-07 | 0.15626 | 0.48562
3000 | 91.9591 | 0.80304 | 9.7908e-07 | 0.15572 | 0.46774
3001 | 91.9591 | 0.80304 | 9.7908e-07 | 0.15572 | 0.46774
3002 | 93.3864 | 0.77207 | 9.7795e-07 | 0.15705 | 0.48542
3003 | 92.2431 | 0.81113 | 9.5761e-07 | 0.15076 | 0.4863
3004 | 92.9215 | 0.78226 | 9.8564e-07 | 0.15636 | 0.48057
3005 | 92.231 | 0.80478 | 9.6492e-07 | 0.151 | 0.49015
3006 | 92.782 | 0.81739 | 9.4992e-07 | 0.14839 | 0.49442
3007 | 92.9871 | 0.80353 | 9.8825e-07 | 0.15496 | 0.47084
3008 | 92.9055 | 0.78992 | 9.7808e-07 | 0.15327 | 0.49014
3009 | 92.6096 | 0.79212 | 9.6757e-07 | 0.15214 | 0.49448
3010 | 93.6658 | 0.82294 | 9.4384e-07 | 0.14571 | 0.50578
3011 | 93.1737 | 0.79203 | 9.6271e-07 | 0.15489 | 0.48026
3012 | 93.8024 | 0.77126 | 9.7345e-07 | 0.15723 | 0.48521
3013 | 93.2134 | 0.7999 | 9.5643e-07 | 0.15315 | 0.48288
3014 | 91.901 | 0.80633 | 9.706e-07 | 0.15453 | 0.47087
3015 | 91.9687 | 0.80318 | 9.6772e-07 | 0.15352 | 0.47825
3016 | 91.9687 | 0.80318 | 9.6772e-07 | 0.15352 | 0.47825
3017 | 93.2218 | 0.7768 | 9.7192e-07 | 0.15498 | 0.49208
3018 | 93.1728 | 0.78987 | 9.6167e-07 | 0.15093 | 0.50336
3019 | 93.1506 | 0.78113 | 9.865e-07 | 0.15609 | 0.48281
3020 | 93.8042 | 0.80266 | 9.4949e-07 | 0.15152 | 0.48931
3021 | 92.4507 | 0.79004 | 9.7186e-07 | 0.15567 | 0.47793
3022 | 92.5187 | 0.80548 | 9.6697e-07 | 0.1504 | 0.49282
3023 | 92.4837 | 0.80579 | 9.6908e-07 | 0.15077 | 0.4905
3024 | 92.1323 | 0.82034 | 9.693e-07 | 0.15484 | 0.45922
3025 | 93.021 | 0.78381 | 9.691e-07 | 0.15575 | 0.4825
3026 | 92.4268 | 0.81222 | 9.5483e-07 | 0.15012 | 0.48894
3027 | 92.4448 | 0.82255 | 9.6479e-07 | 0.14933 | 0.48468
3028 | 92.1651 | 0.81145 | 9.6733e-07 | 0.15083 | 0.48558
3029 | 93.9434 | 0.7742 | 9.6684e-07 | 0.15304 | 0.50502
3030 | 92.6795 | 0.8084 | 9.5986e-07 | 0.14904 | 0.49816
3031 | 92.6795 | 0.8084 | 9.5986e-07 | 0.14904 | 0.49816
3032 | 93.1509 | 0.83058 | 9.4539e-07 | 0.1466 | 0.49372
3033 | 91.874 | 0.82404 | 9.6701e-07 | 0.15235 | 0.46809
3034 | 92.8941 | 0.80788 | 9.6114e-07 | 0.14877 | 0.50015
3035 | 93.1813 | 0.78453 | 9.7191e-07 | 0.15729 | 0.47449
3036 | 92.9137 | 0.79124 | 9.6084e-07 | 0.15272 | 0.49214
3037 | 92.6113 | 0.78385 | 9.8377e-07 | 0.15748 | 0.47402
3038 | 92.9672 | 0.81112 | 9.764e-07 | 0.15118 | 0.48386
3039 | 93.0172 | 0.79225 | 9.7006e-07 | 0.15136 | 0.49867
3040 | 94.0832 | 0.83832 | 9.7183e-07 | 0.14859 | 0.47606
3041 | 92.7145 | 0.78248 | 9.7508e-07 | 0.15513 | 0.48659
3042 | 92.3846 | 0.7937 | 9.6709e-07 | 0.15411 | 0.48282
3043 | 92.9298 | 0.77954 | 9.7455e-07 | 0.1551 | 0.48916
3044 | 92.3953 | 0.82646 | 9.5353e-07 | 0.14999 | 0.47823
3045 | 92.0298 | 0.80716 | 9.6307e-07 | 0.1522 | 0.48186
3046 | 93.5136 | 0.79691 | 9.5259e-07 | 0.14922 | 0.50736
3047 | 93.0776 | 0.77987 | 9.734e-07 | 0.15407 | 0.4943
3048 | 91.8562 | 0.81371 | 9.6523e-07 | 0.15189 | 0.47828
3049 | 91.8562 | 0.81371 | 9.6523e-07 | 0.15189 | 0.47828
3050 | 92.5256 | 0.78541 | 9.7804e-07 | 0.15544 | 0.48267
3051 | 92.4277 | 0.79901 | 9.6681e-07 | 0.15137 | 0.49293
3052 | 92.4277 | 0.79901 | 9.6681e-07 | 0.15137 | 0.49293
3053 | 92.8546 | 0.80561 | 9.6192e-07 | 0.14914 | 0.49997
3054 | 93.8855 | 0.76936 | 9.9571e-07 | 0.16146 | 0.46708
3055 | 92.653 | 0.7841 | 9.7362e-07 | 0.15475 | 0.48723
3056 | 92.6137 | 0.80599 | 9.7822e-07 | 0.15248 | 0.48122
3057 | 92.3868 | 0.79176 | 9.7027e-07 | 0.1533 | 0.48851
3058 | 93.5732 | 0.78371 | 9.6228e-07 | 0.15137 | 0.50624
3059 | 91.9556 | 0.80847 | 9.6826e-07 | 0.15427 | 0.47056
3060 | 92.2787 | 0.79606 | 9.6684e-07 | 0.15391 | 0.48195
3061 | 93.1392 | 0.82644 | 9.4931e-07 | 0.14634 | 0.49871
3062 | 92.4439 | 0.78962 | 9.7156e-07 | 0.15372 | 0.48805
3063 | 93.0193 | 0.78087 | 9.707e-07 | 0.154 | 0.49389
3064 | 92.7623 | 0.80571 | 9.6378e-07 | 0.15513 | 0.46863
3065 | 92.2182 | 0.80275 | 9.6726e-07 | 0.15151 | 0.48901
3066 | 92.4917 | 0.83107 | 9.561e-07 | 0.14811 | 0.48453
3067 | 92.2862 | 0.79814 | 9.6758e-07 | 0.15206 | 0.48988
3068 | 93.445 | 0.8325 | 9.8821e-07 | 0.15816 | 0.43717
3069 | 92.833 | 0.81569 | 9.4992e-07 | 0.14839 | 0.49587
3070 | 92.833 | 0.81569 | 9.4992e-07 | 0.14839 | 0.49587
3071 | 92.2291 | 0.80099 | 9.6316e-07 | 0.15206 | 0.4876
3072 | 93.4896 | 0.79496 | 9.6296e-07 | 0.14942 | 0.50775
3073 | 92.0469 | 0.82442 | 9.6195e-07 | 0.15224 | 0.46837
3074 | 92.6228 | 0.80233 | 9.5681e-07 | 0.15111 | 0.49168
3075 | 92.6228 | 0.80233 | 9.5681e-07 | 0.15111 | 0.49168
3076 | 92.6394 | 0.80057 | 9.7049e-07 | 0.15668 | 0.46524
3077 | 92.7209 | 0.79772 | 9.7871e-07 | 0.15295 | 0.48542
3078 | 92.6609 | 0.81772 | 9.619e-07 | 0.1486 | 0.49274
3079 | 92.6609 | 0.81772 | 9.619e-07 | 0.1486 | 0.49274
3080 | 92.3578 | 0.79083 | 9.7037e-07 | 0.15413 | 0.48496
3081 | 92.485 | 0.79413 | 9.731e-07 | 0.15274 | 0.48951
3082 | 92.2629 | 0.79265 | 9.8021e-07 | 0.15713 | 0.46901
3083 | 93.0685 | 0.80892 | 9.5448e-07 | 0.14798 | 0.50411
3084 | 93.8511 | 0.78163 | 9.6032e-07 | 0.15142 | 0.50787
3085 | 93.8511 | 0.78163 | 9.6032e-07 | 0.15142 | 0.50787
3086 | 92.6658 | 0.7956 | 9.6502e-07 | 0.15114 | 0.49708
3087 | 92.3717 | 0.79171 | 9.7337e-07 | 0.15609 | 0.47458
3088 | 92.8713 | 0.81228 | 9.8003e-07 | 0.15229 | 0.4772
3089 | 93.3961 | 0.79361 | 9.6334e-07 | 0.14979 | 0.50673
3090 | 95.775 | 0.79822 | 1.0004e-06 | 0.15518 | 0.47382
3091 | 93.1937 | 0.77537 | 9.7736e-07 | 0.15558 | 0.49015
3092 | 93.5226 | 0.80429 | 9.5022e-07 | 0.15133 | 0.48896
3093 | 93.7989 | 0.79782 | 9.4927e-07 | 0.15045 | 0.49935
3094 | 93.7989 | 0.79782 | 9.4927e-07 | 0.15045 | 0.49935
3095 | 92.729 | 0.79973 | 9.5755e-07 | 0.15193 | 0.48937
3096 | 93.521 | 0.82176 | 9.4405e-07 | 0.14623 | 0.50357
3097 | 92.104 | 0.79753 | 9.7598e-07 | 0.15415 | 0.47951
3098 | 92.104 | 0.79753 | 9.7598e-07 | 0.15415 | 0.47951
3099 | 91.9173 | 0.81992 | 9.6805e-07 | 0.15156 | 0.47506
3100 | 91.9173 | 0.81992 | 9.6805e-07 | 0.15156 | 0.47506

## MHfitm
MCMC mean fit for input file: MW6A-a.txt
data point number | time | observed | calculated | obs well | model | test type | test name
1 | 0 | 1 | 1 | MW6A | 4.1 | transient | MW6A-T
2 | 15884.1 | 0.53719 | 0.46997 | MW6A | 4.1 | transient | MW6A-T
3 | 31768.2 | 0.27547 | 0.29883 | MW6A | 4.1 | transient | MW6A-T
4 | 47652.2 | 0.21113 | 0.22837 | MW6A | 4.1 | transient | MW6A-T
5 | 63536.3 | 0.152 | 0.18899 | MW6A | 4.1 | transient | MW6A-T
6 | 79420.4 | 0.12515 | 0.16308 | MW6A | 4.1 | transient | MW6A-T
7 | 95304.5 | 0.11485 | 0.1443 | MW6A | 4.1 | transient | MW6A-T
8 | 111189 | 0.11331 | 0.12981 | MW6A | 4.1 | transient | MW6A-T
9 | 127073 | 0.12016 | 0.11818 | MW6A | 4.1 | transient | MW6A-T
10 | 142957 | 0.11529 | 0.10855 | MW6A | 4.1 | transient | MW6A-T
11 | 158841 | 0.10329 | 0.10041 | MW6A | 4.1 | transient | MW6A-T
12 | 174725 | 0.089457 | 0.093419 | MW6A | 4.1 | transient | MW6A-T
13 | 190609 | 0.07881 | 0.087333 | MW6A | 4.1 | transient | MW6A-T
14 | 206493 | 0.070629 | 0.081978 | MW6A | 4.1 | transient | MW6A-T
15 | 222377 | 0.063881 | 0.077224 | MW6A | 4.1 | transient | MW6A-T
16 | 238261 | 0.057052 | 0.07297 | MW6A | 4.1 | transient | MW6A-T
17 | 254145 | 0.058068 | 0.069139 | MW6A | 4.1 | transient | MW6A-T
18 | 270029 | 0.056769 | 0.065669 | MW6A | 4.1 | transient | MW6A-T
19 | 285913 | 0.055511 | 0.062509 | MW6A | 4.1 | transient | MW6A-T
20 | 301798 | 0.060623 | 0.059618 | MW6A | 4.1 | transient | MW6A-T
21 | 317682 | 0.065253 | 0.056962 | MW6A | 4.1 | transient | MW6A-T
22 | 333566 | 0.064423 | 0.054513 | MW6A | 4.1 | transient | MW6A-T
23 | 349450 | 0.060538 | 0.052248 | MW6A | 4.1 | transient | MW6A-T
24 | 365334 | 0.052729 | 0.050146 | MW6A | 4.1 | transient | MW6A-T
25 | 381218 | 0.048495 | 0.048189 | MW6A | 4.1 | transient | MW6A-T
26 | 397102 | 0.045204 | 0.046363 | MW6A | 4.1 | transient | MW6A-T
27 | 412986 | 0.040441 | 0.044655 | MW6A | 4.1 | transient | MW6A-T
28 | 428870 | 0.036412 | 0.043053 | MW6A | 4.1 | transient | MW6A-T
29 | 444754 | 0.031868 | 0.041549 | MW6A | 4.1 | transient | MW6A-T
30 | 460638 | 0.028698 | 0.040133 | MW6A | 4.1 | transient | MW6A-T
31 | 476522 | 0.027121 | 0.038798 | MW6A | 4.1 | transient | MW6A-T
32 | 492407 | 0.025407 | 0.037536 | MW6A | 4.1 | transient | MW6A-T
33 | 508291 | 0.023869 | 0.036343 | MW6A | 4.1 | transient | MW6A-T
34 | 524175 | 0.021902 | 0.035213 | MW6A | 4.1 | transient | MW6A-T
35 | 540059 | 0.019439 | 0.03414 | MW6A | 4.1 | transient | MW6A-T
36 | 555943 | 0.018341 | 0.033121 | MW6A | 4.1 | transient | MW6A-T
37 | 571827 | 0.01688 | 0.032151 | MW6A | 4.1 | transient | MW6A-T
38 | 587711 | 0.016655 | 0.031228 | MW6A | 4.1 | transient | MW6A-T
39 | 603595 | 0.017181 | 0.030348 | MW6A | 4.1 | transient | MW6A-T
40 | 619479 | 0.015571 | 0.029508 | MW6A | 4.1 | transient | MW6A-T
41 | 635363 | 0.014272 | 0.028706 | MW6A | 4.1 | transient | MW6A-T
42 | 651247 | 0.013045 | 0.027939 | MW6A | 4.1 | transient | MW6A-T
43 | 667131 | 0.011803 | 0.027204 | MW6A | 4.1 | transient | MW6A-T
44 | 683016 | 0.010688 | 0.026501 | MW6A | 4.1 | transient | MW6A-T
45 | 698900 | 0.0091268 | 0.025826 | MW6A | 4.1 | transient | MW6A-T
46 | 714784 | 0.007534 | 0.025179 | MW6A | 4.1 | transient | MW6A-T
47 | 730668 | 0.0066693 | 0.024557 | MW6A | 4.1 | transient | MW6A-T
48 | 746552 | 0.0059091 | 0.02396 | MW6A | 4.1 | transient | MW6A-T
49 | 762436 | 0.0053257 | 0.023386 | MW6A | 4.1 | transient | MW6A-T
50 | 778320 | 0.0049886 | 0.022833 | MW6A | 4.1 | transient | MW6A-T
51 | 0 | 1 | 1 | MW6A | 4.1 | transient | MW6A-C
52 | 15884.1 | 0.86167 | 0.88704 | MW6A | 4.1 | transient | MW6A-C
53 | 31768.2 | 0.69812 | 0.67445 | MW6A | 4.1 | transient | MW6A-C
54 | 47652.2 | 0.53897 | 0.51688 | MW6A | 4.1 | transient | MW6A-C
55 | 63536.3 | 0.40594 | 0.40248 | MW6A | 4.1 | transient | MW6A-C
56 | 79420.4 | 0.32008 | 0.3171 | MW6A | 4.1 | transient | MW6A-C
57 | 95304.5 | 0.2564 | 0.25196 | MW6A | 4.1 | transient | MW6A-C
58 | 111189 | 0.2044 | 0.20154 | MW6A | 4.1 | transient | MW6A-C
59 | 127073 | 0.15747 | 0.16209 | MW6A | 4.1 | transient | MW6A-C
60 | 142957 | 0.11833 | 0.13097 | MW6A | 4.1 | transient | MW6A-C
61 | 158841 | 0.089844 | 0.10625 | MW6A | 4.1 | transient | MW6A-C
62 | 174725 | 0.070705 | 0.086504 | MW6A | 4.1 | transient | MW6A-C
63 | 190609 | 0.06041 | 0.070649 | MW6A | 4.1 | transient | MW6A-C
64 | 206493 | 0.053991 | 0.057865 | MW6A | 4.1 | transient | MW6A-C
65 | 222377 | 0.047355 | 0.047516 | MW6A | 4.1 | transient | MW6A-C
66 | 238261 | 0.040004 | 0.03911 | MW6A | 4.1 | transient | MW6A-C
67 | 254145 | 0.031505 | 0.032259 | MW6A | 4.1 | transient | MW6A-C
68 | 270029 | 0.024832 | 0.026661 | MW6A | 4.1 | transient | MW6A-C
69 | 285913 | 0.020395 | 0.022074 | MW6A | 4.1 | transient | MW6A-C
70 | 301798 | 0.01714 | 0.018306 | MW6A | 4.1 | transient | MW6A-C
71 | 317682 | 0.015602 | 0.015205 | MW6A | 4.1 | transient | MW6A-C
72 | 333566 | 0.014831 | 0.012647 | MW6A | 4.1 | transient | MW6A-C
73 | 349450 | 0.014351 | 0.010534 | MW6A | 4.1 | transient | MW6A-C
74 | 365334 | 0.012974 | 0.0087844 | MW6A | 4.1 | transient | MW6A-C
75 | 381218 | 0.011012 | 0.007334 | MW6A | 4.1 | transient | MW6A-C
76 | 397102 | 0.0095853 | 0.0061298 | MW6A | 4.1 | transient | MW6A-C
77 | 412986 | 0.008503 | 0.0051285 | MW6A | 4.1 | transient | MW6A-C
78 | 428870 | 0.0073615 | 0.0042948 | MW6A | 4.1 | transient | MW6A-C
79 | 444754 | 0.0063665 | 0.0036 | MW6A | 4.1 | transient | MW6A-C
80 | 460638 | 0.005597 | 0.0030201 | MW6A | 4.1 | transient | MW6A-C
81 | 476522 | 0.0049042 | 0.0025356 | MW6A | 4.1 | transient | MW6A-C
82 | 492407 | 0.0044466 | 0.0021305 | MW6A | 4.1 | transient | MW6A-C
83 | 508291 | 0.0040055 | 0.0017914 | MW6A | 4.1 | transient | MW6A-C
84 | 524175 | 0.0035495 | 0.0015073 | MW6A | 4.1 | transient | MW6A-C
85 | 540059 | 0.0031791 | 0.0012691 | MW6A | 4.1 | transient | MW6A-C
86 | 555943 | 0.0029166 | 0.0010692 | MW6A | 4.1 | transient | MW6A-C
87 | 571827 | 0.0025917 | 0.00090131 | MW6A | 4.1 | transient | MW6A-C
88 | 587711 | 0.0023501 | 0.00076022 | MW6A | 4.1 | transient | MW6A-C
89 | 603595 | 0.0024551 | 0.00064156 | MW6A | 4.1 | transient | MW6A-C
90 | 619479 | 0.0034192 | 0.00054169 | MW6A | 4.1 | transient | MW6A-C
91 | 635363 | 0.0046261 | 0.0004576 | MW6A | 4.1 | transient | MW6A-C
92 | 651247 | 0.0052272 | 0.00038674 | MW6A | 4.1 | transient | MW6A-C
93 | 667131 | 0.0051182 | 0.000327 | MW6A | 4.1 | transient | MW6A-C
94 | 683016 | 0.0049207 | 0.00027661 | MW6A | 4.1 | transient | MW6A-C
95 | 698900 | 0.0047211 | 0.00023408 | MW6A | 4.1 | transient | MW6A-C
96 | 714784 | 0.0040553 | 0.00019817 | MW6A | 4.1 | transient | MW6A-C
97 | 730668 | 0.0032347 | 0.00016783 | MW6A | 4.1 | transient | MW6A-C
98 | 746552 | 0.0027526 | 0.00014219 | MW6A | 4.1 | transient | MW6A-C
99 | 762436 | 0.0024792 | 0.00012051 | MW6A | 4.1 | transient | MW6A-C
100 | 778320 | 0.0023661 | 0.00010217 | MW6A | 4.1 | transient | MW6A-C

## MHres
MCMC results for input file: MW6A-a.txt
Aquifer type: undefined
Gibbs sampling: | 0
Burn-in length: | 100
Chain length: | 1000
Number of repeated chains: 3
Chain 1 results
Best parameters :
| name | location | value | min | max
1 | q | aquifer | 9.6705e-07 | 1e-10 | 0.1
2 | phi | aquifer | 0.15339 | 1e-05 | 1
3 | ax | aquifer | 0.47454 | 1e-10 | 100
Residuals:
RSS | 91.8838
RMS | 0.013496
Noise | 0.01
RSS_data: | 91.075
RSS_para: | 0.80881
alpha | -1
Attempted uphill steps: | 963
Accepted uphil steps: | 41
Average uphill acceptance probability: | 0.037989
Mean residual: | 93.2529
Log-mean residual: | 93.2476
Mean parameters:
| Name | Location | Mean | Stdv | Log | 95% conf limit
1 | q | aquifer | 9.6674e-07 | 1.0137 | yes | 9.4083e-07 | 9.9336e-07
2 | phi | aquifer | 0.15215 | 1.0228 | yes | 0.14544 | 0.15916
3 | ax | aquifer | 0.4895 | 1.0267 | yes | 0.46438 | 0.51599
Covariance matrix:
| q | phi | ax
q | 0.0001845 | 0.00022548 | -0.00017659
phi | 0.00022548 | 0.00050759 | -0.00039186
ax | -0.00017659 | -0.00039186 | 0.00069422
Correlation matrix:
| q | phi | ax
q | 1 | 0.73681 | -0.49343
phi | 0.73681 | 1 | -0.66013
ax | -0.49343 | -0.66013 | 1
Tied parameters:
number | name | index | value | master | masterindex | multiplier | offset
1 | ay | 0 | 0.04895 | ax | 0 | 0.1 | 0
2 | az | 0 | 0.004895 | ax | 0 | 0.01 | 0
Cholesky decomposition of covariance matrix:
1 | (1 = success, -3 = A not positive definite)
| 0.013583 | 0 | 0
| 0.0166 | 0.015232 | 0
| -0.013001 | -0.011557 | 0.01979
Chain 2 results
Best parameters :
| name | location | value | min | max
1 | q | aquifer | 9.709e-07 | 1e-10 | 0.1
2 | phi | aquifer | 0.1533 | 1e-05 | 1
3 | ax | aquifer | 0.4716 | 1e-10 | 100
Residuals:
RSS | 91.7855
RMS | 0.013489
Noise | 0.01
RSS_data: | 90.9723
RSS_para: | 0.81321
alpha | -1
Attempted uphill steps: | 229
Accepted uphil steps: | 108
Average uphill acceptance probability: | 0.47532
Mean residual: | 92.9067
Log-mean residual: | 92.9037
Mean parameters:
| Name | Location | Mean | Stdv | Log | 95% conf limit
1 | q | aquifer | 9.6755e-07 | 1.0121 | yes | 9.445e-07 | 9.9117e-07
2 | phi | aquifer | 0.15241 | 1.0205 | yes | 0.14635 | 0.15872
3 | ax | aquifer | 0.48691 | 1.0247 | yes | 0.46371 | 0.51128
Covariance matrix:
| q | phi | ax
q | 0.00014537 | 0.00018778 | -0.00014977
phi | 0.00018778 | 0.00041143 | -0.00032223
ax | -0.00014977 | -0.00032223 | 0.00059603
Correlation matrix:
| q | phi | ax
q | 1 | 0.76784 | -0.5088
phi | 0.76784 | 1 | -0.6507
ax | -0.5088 | -0.6507 | 1
Tied parameters:
number | name | index | value | master | masterindex | multiplier | offset
1 | ay | 0 | 0.048691 | ax | 0 | 0.1 | 0
2 | az | 0 | 0.0048691 | ax | 0 | 0.01 | 0
Cholesky decomposition of covariance matrix:
1 | (1 = success, -3 = A not positive definite)
| 0.012057 | 0 | 0
| 0.015575 | 0.012995 | 0
| -0.012422 | -0.009909 | 0.018535
Chain 3 results
Best parameters :
| name | location | value | min | max
1 | q | aquifer | 9.709e-07 | 1e-10 | 0.1
2 | phi | aquifer | 0.1533 | 1e-05 | 1
3 | ax | aquifer | 0.4716 | 1e-10 | 100
Residuals:
RSS | 91.7855
RMS | 0.013489
Noise | 0.01
RSS_data: | 90.9723
RSS_para: | 0.81321
alpha | -1
Attempted uphill steps: | 171
Accepted uphil steps: | 92
Average uphill acceptance probability: | 0.57029
Mean residual: | 92.7601
Log-mean residual: | 92.7578
Mean parameters:
| Name | Location | Mean | Stdv | Log | 95% conf limit
1 | q | aquifer | 9.6731e-07 | 1.0112 | yes | 9.4604e-07 | 9.8907e-07
2 | phi | aquifer | 0.15229 | 1.0192 | yes | 0.1466 | 0.1582
3 | ax | aquifer | 0.48606 | 1.0239 | yes | 0.46361 | 0.5096
Covariance matrix:
| q | phi | ax
q | 0.00012364 | 0.00016512 | -0.00014073
phi | 0.00016512 | 0.00036289 | -0.00027819
ax | -0.00014073 | -0.00027819 | 0.00055907
Correlation matrix:
| q | phi | ax
q | 1 | 0.77954 | -0.53525
phi | 0.77954 | 1 | -0.61761
ax | -0.53525 | -0.61761 | 1
Tied parameters:
number | name | index | value | master | masterindex | multiplier | offset
1 | ay | 0 | 0.048606 | ax | 0 | 0.1 | 0
2 | az | 0 | 0.0048606 | ax | 0 | 0.01 | 0

## MHrsq
GWFi results for input file: MW6A-a
Inverse Method: | MH mean P
N = number of observations
R = Pearson product moment correlation coefficient
R2 = R-squared
RMS = root of mean squared error
ME = mean error
AME = mean absolute error
ResW = sum of weighted residuals
Objective function used: RSS
Observations:
Well | Test | Wellfunction | N | R2 | RMS | ME | AME | ResW
MW6A | MW6A-T | undefined | 50 | 0.99167 | 0.017582 | 0.0093635 | 0.013732 | 154.567
MW6A | MW6A-C | undefined | 50 | 0.99884 | 0.0075604 | -0.0010622 | 0.0048437 | 28.5796
all data |  |  | 100 | 0.99553 | 0.013533 | 0.0041506 | 0.0092879 | 183.146

## MHpdf
MCMC parameter pdf for input file: MW6A-a.txt
Density estimate by constant bandwidth Gaussian kernel
q | hist(q) | pdf(q) | phi | hist(phi) | pdf(phi) | ax | hist(ax) | pdf(ax)
-13.8813 | 0.74806 | 3.2721 | -1.9413 | 0.41985 | 1.4546 | -0.82576 | 0.2972 | 0.13189
-13.8799 | 0.74806 | 3.871 | -1.9389 | 0 | 1.7525 | -0.82239 | 0.2972 | 0.16888
-13.8786 | 1.4961 | 4.5438 | -1.9365 | 0.41985 | 2.0939 | -0.81903 | 0 | 0.21671
-13.8773 | 0 | 5.2922 | -1.9341 | 0.41985 | 2.4811 | -0.81566 | 0 | 0.2781
-13.8759 | 1.4961 | 6.1166 | -1.9317 | 0.41985 | 2.9157 | -0.8123 | 0 | 0.35616
-13.8746 | 0 | 7.0154 | -1.9294 | 0 | 3.3983 | -0.80893 | 0 | 0.45437
-13.8733 | 2.9922 | 7.9856 | -1.927 | 1.2595 | 3.9284 | -0.80557 | 0 | 0.57652
-13.8719 | 3.7403 | 9.0221 | -1.9246 | 1.2595 | 4.5043 | -0.8022 | 0 | 0.72661
-13.8706 | 2.9922 | 10.1177 | -1.9222 | 1.6794 | 5.123 | -0.79884 | 0 | 0.90875
-13.8692 | 8.2286 | 11.2636 | -1.9198 | 2.939 | 5.78 | -0.79547 | 0 | 1.127
-13.8679 | 12.717 | 12.4486 | -1.9175 | 3.7787 | 6.4697 | -0.79211 | 0.2972 | 1.3854
-13.8666 | 10.4728 | 13.66 | -1.9151 | 3.7787 | 7.1848 | -0.78874 | 0 | 1.6872
-13.8652 | 11.2208 | 14.8835 | -1.9127 | 7.9772 | 7.9169 | -0.78538 | 0.2972 | 2.0353
-13.8639 | 12.717 | 16.1033 | -1.9103 | 7.9772 | 8.6566 | -0.78201 | 0.2972 | 2.4319
-13.8626 | 23.9378 | 17.3026 | -1.9079 | 5.8779 | 9.3933 | -0.77865 | 1.1888 | 2.8777
-13.8612 | 21.6936 | 18.4639 | -1.9055 | 17.6337 | 10.1161 | -0.77528 | 0.89159 | 3.3725
-13.8599 | 33.6625 | 19.5693 | -1.9032 | 10.9161 | 10.8133 | -0.77192 | 1.486 | 3.9144
-13.8585 | 18.7014 | 20.6011 | -1.9008 | 12.5955 | 11.4735 | -0.76855 | 1.7832 | 4.4998
-13.8572 | 19.4495 | 21.5418 | -1.8984 | 18.4735 | 12.0852 | -0.76519 | 4.458 | 5.1234
-13.8559 | 29.9222 | 22.3753 | -1.896 | 12.5955 | 12.6375 | -0.76182 | 3.8636 | 5.7777
-13.8545 | 29.1742 | 23.0866 | -1.8936 | 14.2749 | 13.1205 | -0.75846 | 8.9159 | 6.4538
-13.8532 | 26.182 | 23.6626 | -1.8913 | 17.2139 | 13.525 | -0.75509 | 3.8636 | 7.1405
-13.8519 | 32.1664 | 24.0924 | -1.8889 | 22.672 | 13.8436 | -0.75173 | 5.3495 | 7.8255
-13.8505 | 35.9067 | 24.3679 | -1.8865 | 19.733 | 14.0701 | -0.74837 | 7.4299 | 8.4947
-13.8492 | 36.6547 | 24.4834 | -1.8841 | 21.8323 | 14.2002 | -0.745 | 10.9963 | 9.1337
-13.8479 | 42.6392 | 24.4366 | -1.8817 | 19.3132 | 14.2314 | -0.74164 | 10.6991 | 9.7274
-13.8465 | 29.9222 | 24.2283 | -1.8793 | 18.0536 | 14.1632 | -0.73827 | 13.3739 | 10.2611
-13.8452 | 33.6625 | 23.8624 | -1.877 | 19.3132 | 13.9969 | -0.73491 | 10.6991 | 10.7207
-13.8438 | 38.1509 | 23.3457 | -1.8746 | 16.3742 | 13.7359 | -0.73154 | 18.7234 | 11.0939
-13.8425 | 29.1742 | 22.6882 | -1.8722 | 14.2749 | 13.3852 | -0.72818 | 16.6431 | 11.3703
-13.8412 | 27.6781 | 21.9022 | -1.8698 | 17.6337 | 12.9515 | -0.72481 | 18.7234 | 11.542
-13.8398 | 24.6859 | 21.0023 | -1.8674 | 17.2139 | 12.4432 | -0.72145 | 15.1571 | 11.6041
-13.8385 | 17.2053 | 20.005 | -1.8651 | 18.0536 | 11.8696 | -0.71808 | 18.129 | 11.5549
-13.8372 | 29.1742 | 18.9276 | -1.8627 | 15.1146 | 11.2413 | -0.71472 | 18.129 | 11.3959
-13.8358 | 20.9456 | 17.7887 | -1.8603 | 8.8169 | 10.5694 | -0.71135 | 12.7795 | 11.1318
-13.8345 | 10.4728 | 16.6066 | -1.8579 | 11.7558 | 9.8654 | -0.70799 | 15.7515 | 10.7703
-13.8331 | 11.9689 | 15.3995 | -1.8555 | 7.9772 | 9.1409 | -0.70462 | 10.9963 | 10.3215
-13.8318 | 7.4806 | 14.185 | -1.8531 | 6.2978 | 8.4071 | -0.70126 | 11.2935 | 9.7975
-13.8305 | 9.7247 | 12.9792 | -1.8508 | 7.1375 | 7.6749 | -0.69789 | 10.6991 | 9.212
-13.8291 | 8.2286 | 11.7969 | -1.8484 | 2.939 | 6.9542 | -0.69453 | 11.2935 | 8.5796
-13.8278 | 10.4728 | 10.6512 | -1.846 | 3.7787 | 6.254 | -0.69117 | 6.2412 | 7.9151
-13.8265 | 5.9844 | 9.5529 | -1.8436 | 1.2595 | 5.582 | -0.6878 | 5.6467 | 7.2331
-13.8251 | 3.7403 | 8.5113 | -1.8412 | 1.6794 | 4.9447 | -0.68444 | 4.7552 | 6.5472
-13.8238 | 2.2442 | 7.5331 | -1.8389 | 1.2595 | 4.347 | -0.68107 | 4.1608 | 5.8701
-13.8225 | 0.74806 | 6.6234 | -1.8365 | 2.0993 | 3.7927 | -0.67771 | 4.1608 | 5.2128
-13.8211 | 1.4961 | 5.7853 | -1.8341 | 1.2595 | 3.284 | -0.67434 | 2.6748 | 4.5847
-13.8198 | 0.74806 | 5.02 | -1.8317 | 1.2595 | 2.822 | -0.67098 | 0.89159 | 3.9932
-13.8184 | 0.74806 | 4.3274 | -1.8293 | 0 | 2.4067 | -0.66761 | 1.7832 | 3.4441
-13.8171 | 0.74806 | 3.7059 | -1.8269 | 0 | 2.037 | -0.66425 | 1.486 | 2.9411
-13.8158 | 2.2442 | 3.1529 | -1.8246 | 0.41985 | 1.7112 | -0.66088 | 0.2972 | 2.4865
Density estimate by adaptive bandwidth Gaussian kernel
q | hist(q) | pdf(q) | phi | hist(phi) | pdf(phi) | ax | hist(ax) | pdf(ax)
-13.8813 | 0.74806 | 2.9495 | -1.9413 | 0.41985 | 1.3489 | -0.82576 | 0.2972 | 0.20541
-13.8799 | 0.74806 | 3.4305 | -1.9389 | 0 | 1.5857 | -0.82239 | 0.2972 | 0.24628
-13.8786 | 1.4961 | 3.978 | -1.9365 | 0.41985 | 1.8591 | -0.81903 | 0 | 0.29525
-13.8773 | 0 | 4.5978 | -1.9341 | 0.41985 | 2.1732 | -0.81566 | 0 | 0.35383
-13.8759 | 1.4961 | 5.2954 | -1.9317 | 0.41985 | 2.532 | -0.8123 | 0 | 0.42382
-13.8746 | 0 | 6.0757 | -1.9294 | 0 | 2.9393 | -0.80893 | 0 | 0.50733
-13.8733 | 2.9922 | 6.9424 | -1.927 | 1.2595 | 3.3984 | -0.80557 | 0 | 0.60684
-13.8719 | 3.7403 | 7.8982 | -1.9246 | 1.2595 | 3.9121 | -0.8022 | 0 | 0.72525
-13.8706 | 2.9922 | 8.9436 | -1.9222 | 1.6794 | 4.4822 | -0.79884 | 0 | 0.86592
-13.8692 | 8.2286 | 10.0768 | -1.9198 | 2.939 | 5.109 | -0.79547 | 0 | 1.0327
-13.8679 | 12.717 | 11.2933 | -1.9175 | 3.7787 | 5.7914 | -0.79211 | 0.2972 | 1.23
-13.8666 | 10.4728 | 12.585 | -1.9151 | 3.7787 | 6.5262 | -0.78874 | 0 | 1.4626
-13.8652 | 11.2208 | 13.9405 | -1.9127 | 7.9772 | 7.3079 | -0.78538 | 0.2972 | 1.7358
-13.8639 | 12.717 | 15.3441 | -1.9103 | 7.9772 | 8.1286 | -0.78201 | 0.2972 | 2.0551
-13.8626 | 23.9378 | 16.7763 | -1.9079 | 5.8779 | 8.9777 | -0.77865 | 1.1888 | 2.4259
-13.8612 | 21.6936 | 18.2136 | -1.9055 | 17.6337 | 9.8418 | -0.77528 | 0.89159 | 2.8532
-13.8599 | 33.6625 | 19.6289 | -1.9032 | 10.9161 | 10.7052 | -0.77192 | 1.486 | 3.3412
-13.8585 | 18.7014 | 20.9926 | -1.9008 | 12.5955 | 11.5501 | -0.76855 | 1.7832 | 3.8928
-13.8572 | 19.4495 | 22.2731 | -1.8984 | 18.4735 | 12.3571 | -0.76519 | 4.458 | 4.5085
-13.8559 | 29.9222 | 23.4382 | -1.896 | 12.5955 | 13.1059 | -0.76182 | 3.8636 | 5.1863
-13.8545 | 29.1742 | 24.4565 | -1.8936 | 14.2749 | 13.7765 | -0.75846 | 8.9159 | 5.9205
-13.8532 | 26.182 | 25.299 | -1.8913 | 17.2139 | 14.3498 | -0.75509 | 3.8636 | 6.7018
-13.8519 | 32.1664 | 25.9404 | -1.8889 | 22.672 | 14.8085 | -0.75173 | 5.3495 | 7.5164
-13.8505 | 35.9067 | 26.3608 | -1.8865 | 19.733 | 15.1387 | -0.74837 | 7.4299 | 8.3462
-13.8492 | 36.6547 | 26.5463 | -1.8841 | 21.8323 | 15.3298 | -0.745 | 10.9963 | 9.1694
-13.8479 | 42.6392 | 26.4905 | -1.8817 | 19.3132 | 15.3759 | -0.74164 | 10.6991 | 9.961
-13.8465 | 29.9222 | 26.1945 | -1.8793 | 18.0536 | 15.2755 | -0.73827 | 13.3739 | 10.6941
-13.8452 | 33.6625 | 25.6669 | -1.877 | 19.3132 | 15.032 | -0.73491 | 10.6991 | 11.3417
-13.8438 | 38.1509 | 24.9236 | -1.8746 | 16.3742 | 14.6535 | -0.73154 | 18.7234 | 11.8781
-13.8425 | 29.1742 | 23.9865 | -1.8722 | 14.2749 | 14.1519 | -0.72818 | 16.6431 | 12.2809
-13.8412 | 27.6781 | 22.8827 | -1.8698 | 17.6337 | 13.5425 | -0.72481 | 18.7234 | 12.5327
-13.8398 | 24.6859 | 21.6429 | -1.8674 | 17.2139 | 12.8433 | -0.72145 | 15.1571 | 12.6226
-13.8385 | 17.2053 | 20.2998 | -1.8651 | 18.0536 | 12.0737 | -0.71808 | 18.129 | 12.5466
-13.8372 | 29.1742 | 18.8865 | -1.8627 | 15.1146 | 11.2538 | -0.71472 | 18.129 | 12.3085
-13.8358 | 20.9456 | 17.4355 | -1.8603 | 8.8169 | 10.4032 | -0.71135 | 12.7795 | 11.9193
-13.8345 | 10.4728 | 15.9766 | -1.8579 | 11.7558 | 9.5406 | -0.70799 | 15.7515 | 11.396
-13.8331 | 11.9689 | 14.5368 | -1.8555 | 7.9772 | 8.6829 | -0.70462 | 10.9963 | 10.7609
-13.8318 | 7.4806 | 13.1391 | -1.8531 | 6.2978 | 7.8449 | -0.70126 | 11.2935 | 10.0391
-13.8305 | 9.7247 | 11.8021 | -1.8508 | 7.1375 | 7.0388 | -0.69789 | 10.6991 | 9.2574
-13.8291 | 8.2286 | 10.5402 | -1.8484 | 2.939 | 6.2743 | -0.69453 | 11.2935 | 8.4423
-13.8278 | 10.4728 | 9.3634 | -1.846 | 3.7787 | 5.5585 | -0.69117 | 6.2412 | 7.6182
-13.8265 | 5.9844 | 8.2781 | -1.8436 | 1.2595 | 4.8961 | -0.6878 | 5.6467 | 6.8069
-13.8251 | 3.7403 | 7.2869 | -1.8412 | 1.6794 | 4.2898 | -0.68444 | 4.7552 | 6.0261
-13.8238 | 2.2442 | 6.3898 | -1.8389 | 1.2595 | 3.7402 | -0.68107 | 4.1608 | 5.2898
-13.8225 | 0.74806 | 5.5842 | -1.8365 | 2.0993 | 3.2465 | -0.67771 | 4.1608 | 4.6076
-13.8211 | 1.4961 | 4.8659 | -1.8341 | 1.2595 | 2.8068 | -0.67434 | 2.6748 | 3.9853
-13.8198 | 0.74806 | 4.2295 | -1.8317 | 1.2595 | 2.418 | -0.67098 | 0.89159 | 3.4257
-13.8184 | 0.74806 | 3.6688 | -1.8293 | 0 | 2.0766 | -0.66761 | 1.7832 | 2.9285
-13.8171 | 0.74806 | 3.177 | -1.8269 | 0 | 1.7788 | -0.66425 | 1.486 | 2.4916
-13.8158 | 2.2442 | 2.7476 | -1.8246 | 0.41985 | 1.5204 | -0.66088 | 0.2972 | 2.1113
Density estimate by adaptive bandwidth Gaussian kernel
q | hist(q) | pdf(q) | phi | hist(phi) | pdf(phi) | ax | hist(ax) | pdf(ax)
-13.8813 | 0.74806 | 2.9143 | -1.9413 | 0.41985 | 1.3427 | -0.82576 | 0.2972 | 0.23095
-13.8799 | 0.74806 | 3.3708 | -1.9389 | 0 | 1.5679 | -0.82239 | 0.2972 | 0.27247
-13.8786 | 1.4961 | 3.8905 | -1.9365 | 0.41985 | 1.8278 | -0.81903 | 0 | 0.32148
-13.8773 | 0 | 4.4799 | -1.9341 | 0.41985 | 2.1266 | -0.81566 | 0 | 0.37932
-13.8759 | 1.4961 | 5.1454 | -1.9317 | 0.41985 | 2.4685 | -0.8123 | 0 | 0.44757
-13.8746 | 0 | 5.893 | -1.9294 | 0 | 2.8578 | -0.80893 | 0 | 0.52811
-13.8733 | 2.9922 | 6.7281 | -1.927 | 1.2595 | 3.2987 | -0.80557 | 0 | 0.62318
-13.8719 | 3.7403 | 7.655 | -1.9246 | 1.2595 | 3.7947 | -0.8022 | 0 | 0.73543
-13.8706 | 2.9922 | 8.6763 | -1.9222 | 1.6794 | 4.3488 | -0.79884 | 0 | 0.86803
-13.8692 | 8.2286 | 9.7927 | -1.9198 | 2.939 | 4.9627 | -0.79547 | 0 | 1.0247
-13.8679 | 12.717 | 11.0017 | -1.9175 | 3.7787 | 5.6364 | -0.79211 | 0.2972 | 1.2096
-13.8666 | 10.4728 | 12.2975 | -1.9151 | 3.7787 | 6.3683 | -0.78874 | 0 | 1.4278
-13.8652 | 11.2208 | 13.6703 | -1.9127 | 7.9772 | 7.1541 | -0.78538 | 0.2972 | 1.6847
-13.8639 | 12.717 | 15.1056 | -1.9103 | 7.9772 | 7.9867 | -0.78201 | 0.2972 | 1.9862
-13.8626 | 23.9378 | 16.5841 | -1.9079 | 5.8779 | 8.8561 | -0.77865 | 1.1888 | 2.3385
-13.8612 | 21.6936 | 18.0816 | -1.9055 | 17.6337 | 9.7489 | -0.77528 | 0.89159 | 2.7477
-13.8599 | 33.6625 | 19.5694 | -1.9032 | 10.9161 | 10.6487 | -0.77192 | 1.486 | 3.2192
-13.8585 | 18.7014 | 21.0149 | -1.9008 | 12.5955 | 11.5363 | -0.76855 | 1.7832 | 3.7576
-13.8572 | 19.4495 | 22.3828 | -1.8984 | 18.4735 | 12.3905 | -0.76519 | 4.458 | 4.365
-13.8559 | 29.9222 | 23.6363 | -1.896 | 12.5955 | 13.1884 | -0.76182 | 3.8636 | 5.0412
-13.8545 | 29.1742 | 24.7389 | -1.8936 | 14.2749 | 13.9071 | -0.75846 | 8.9159 | 5.7822
-13.8532 | 26.182 | 25.6566 | -1.8913 | 17.2139 | 14.5243 | -0.75509 | 3.8636 | 6.5796
-13.8519 | 32.1664 | 26.3592 | -1.8889 | 22.672 | 15.0202 | -0.75173 | 5.3495 | 7.4199
-13.8505 | 35.9067 | 26.8227 | -1.8865 | 19.733 | 15.3778 | -0.74837 | 7.4299 | 8.285
-13.8492 | 36.6547 | 27.0305 | -1.8841 | 21.8323 | 15.585 | -0.745 | 10.9963 | 9.1513
-13.8479 | 42.6392 | 26.9746 | -1.8817 | 19.3132 | 15.6344 | -0.74164 | 10.6991 | 9.9916
-13.8465 | 29.9222 | 26.656 | -1.8793 | 18.0536 | 15.5245 | -0.73827 | 13.3739 | 10.7758
-13.8452 | 33.6625 | 26.085 | -1.877 | 19.3132 | 15.2595 | -0.73491 | 10.6991 | 11.4728
-13.8438 | 38.1509 | 25.2802 | -1.8746 | 16.3742 | 14.8487 | -0.73154 | 18.7234 | 12.053
-13.8425 | 29.1742 | 24.2678 | -1.8722 | 14.2749 | 14.3066 | -0.72818 | 16.6431 | 12.49
-13.8412 | 27.6781 | 23.0794 | -1.8698 | 17.6337 | 13.6513 | -0.72481 | 18.7234 | 12.7635
-13.8398 | 24.6859 | 21.751 | -1.8674 | 17.2139 | 12.9035 | -0.72145 | 15.1571 | 12.8602
-13.8385 | 17.2053 | 20.3201 | -1.8651 | 18.0536 | 12.0858 | -0.71808 | 18.129 | 12.7759
-13.8372 | 29.1742 | 18.8245 | -1.8627 | 15.1146 | 11.2208 | -0.71472 | 18.129 | 12.5148
-13.8358 | 20.9456 | 17.3003 | -1.8603 | 8.8169 | 10.3304 | -0.71135 | 12.7795 | 12.0903
-13.8345 | 10.4728 | 15.7803 | -1.8579 | 11.7558 | 9.4349 | -0.70799 | 15.7515 | 11.5226
-13.8331 | 11.9689 | 14.293 | -1.8555 | 7.9772 | 8.5521 | -0.70462 | 10.9963 | 10.8377
-13.8318 | 7.4806 | 12.8621 | -1.8531 | 6.2978 | 7.6973 | -0.70126 | 11.2935 | 10.065
-13.8305 | 9.7247 | 11.5061 | -1.8508 | 7.1375 | 6.8823 | -0.69789 | 10.6991 | 9.235
-13.8291 | 8.2286 | 10.2382 | -1.8484 | 2.939 | 6.1162 | -0.69453 | 11.2935 | 8.3775
-13.8278 | 10.4728 | 9.0669 | -1.846 | 3.7787 | 5.405 | -0.69117 | 6.2412 | 7.5192
-13.8265 | 5.9844 | 7.9964 | -1.8436 | 1.2595 | 4.7523 | -0.6878 | 5.6467 | 6.6831
-13.8251 | 3.7403 | 7.0272 | -1.8412 | 1.6794 | 4.1593 | -0.68444 | 4.7552 | 5.8874
-13.8238 | 2.2442 | 6.1571 | -1.8389 | 1.2595 | 3.6256 | -0.68107 | 4.1608 | 5.1453
-13.8225 | 0.74806 | 5.3816 | -1.8365 | 2.0993 | 3.1491 | -0.67771 | 4.1608 | 4.4654
-13.8211 | 1.4961 | 4.6947 | -1.8341 | 1.2595 | 2.7268 | -0.67434 | 2.6748 | 3.852
-13.8198 | 0.74806 | 4.0895 | -1.8317 | 1.2595 | 2.3549 | -0.67098 | 0.89159 | 3.3059
-13.8184 | 0.74806 | 3.5586 | -1.8293 | 0 | 2.0295 | -0.66761 | 1.7832 | 2.8252
-13.8171 | 0.74806 | 3.0946 | -1.8269 | 0 | 1.746 | -0.66425 | 1.486 | 2.4062
-13.8158 | 2.2442 | 2.6901 | -1.8246 | 0.41985 | 1.5002 | -0.66088 | 0.2972 | 2.0439

## GAgen
Genetic algorithm generation results for input file: MW6A-a.txt
|  |  | aquifer | aquifer | aquifer
n | S | Save | q | phi | ax
0 | 3521.93 | 109368 | 1.0733e-06 | 0.051573 | 0.62265
1 | 3521.93 | 18880.7 | 1.0733e-06 | 0.051573 | 0.62265
2 | 3521.93 | 16113 | 1.0733e-06 | 0.051573 | 0.62265
3 | 2402.72 | 19670.5 | 1.5839e-06 | 0.59748 | 1.7312e-06
4 | 863.156 | 13457.5 | 1.6909e-06 | 0.22808 | 0.41822
5 | 863.156 | 13224.6 | 1.6909e-06 | 0.22808 | 0.41822
6 | 858.315 | 9562.7 | 1.3386e-06 | 0.23962 | 0.10877
7 | 470.657 | 17962.9 | 1.3354e-06 | 0.28569 | 0.14018
8 | 470.657 | 10634.4 | 1.3354e-06 | 0.28569 | 0.14018
9 | 470.657 | 11378.3 | 1.3354e-06 | 0.28569 | 0.14018
10 | 396.488 | 10318.3 | 1.1636e-06 | 0.24594 | 0.15568
11 | 395.58 | 13607.5 | 1.1617e-06 | 0.21651 | 0.17088
12 | 210.656 | 13241.2 | 9.5085e-07 | 0.18341 | 0.2871
13 | 210.656 | 7772.7 | 9.5085e-07 | 0.18341 | 0.2871
14 | 192.186 | 7803.13 | 1.2749e-06 | 0.27226 | 0.27929
15 | 192.186 | 6437.08 | 1.2749e-06 | 0.27226 | 0.27929
16 | 174.511 | 9432.05 | 1.2357e-06 | 0.2525 | 0.30129
17 | 174.511 | 7135.42 | 1.2357e-06 | 0.2525 | 0.30129
18 | 174.511 | 4908.06 | 1.2357e-06 | 0.2525 | 0.30129
19 | 172.763 | 8293.92 | 1.2027e-06 | 0.25148 | 0.31429
20 | 172.763 | 7204.29 | 1.2027e-06 | 0.25148 | 0.31429

## GAfit
Genetic algorithm best fit for input file: MW6A-a.txt
data point number | time | observed | calculated | obs well | model | test type | test name
1 | 0 | 1 | 1 | MW6A | 4.1 | transient | MW6A-T
2 | 15884.1 | 0.53719 | 0.38139 | MW6A | 4.1 | transient | MW6A-T
3 | 31768.2 | 0.27547 | 0.25776 | MW6A | 4.1 | transient | MW6A-T
4 | 47652.2 | 0.21113 | 0.20616 | MW6A | 4.1 | transient | MW6A-T
5 | 63536.3 | 0.152 | 0.17483 | MW6A | 4.1 | transient | MW6A-T
6 | 79420.4 | 0.12515 | 0.1526 | MW6A | 4.1 | transient | MW6A-T
7 | 95304.5 | 0.11485 | 0.13557 | MW6A | 4.1 | transient | MW6A-T
8 | 111189 | 0.11331 | 0.12196 | MW6A | 4.1 | transient | MW6A-T
9 | 127073 | 0.12016 | 0.11076 | MW6A | 4.1 | transient | MW6A-T
10 | 142957 | 0.11529 | 0.10138 | MW6A | 4.1 | transient | MW6A-T
11 | 158841 | 0.10329 | 0.093375 | MW6A | 4.1 | transient | MW6A-T
12 | 174725 | 0.089457 | 0.086472 | MW6A | 4.1 | transient | MW6A-T
13 | 190609 | 0.07881 | 0.080452 | MW6A | 4.1 | transient | MW6A-T
14 | 206493 | 0.070629 | 0.075154 | MW6A | 4.1 | transient | MW6A-T
15 | 222377 | 0.063881 | 0.070455 | MW6A | 4.1 | transient | MW6A-T
16 | 238261 | 0.057052 | 0.066258 | MW6A | 4.1 | transient | MW6A-T
17 | 254145 | 0.058068 | 0.062486 | MW6A | 4.1 | transient | MW6A-T
18 | 270029 | 0.056769 | 0.059078 | MW6A | 4.1 | transient | MW6A-T
19 | 285913 | 0.055511 | 0.055983 | MW6A | 4.1 | transient | MW6A-T
20 | 301798 | 0.060623 | 0.05316 | MW6A | 4.1 | transient | MW6A-T
21 | 317682 | 0.065253 | 0.050575 | MW6A | 4.1 | transient | MW6A-T
22 | 333566 | 0.064423 | 0.048198 | MW6A | 4.1 | transient | MW6A-T
23 | 349450 | 0.060538 | 0.046005 | MW6A | 4.1 | transient | MW6A-T
24 | 365334 | 0.052729 | 0.043976 | MW6A | 4.1 | transient | MW6A-T
25 | 381218 | 0.048495 | 0.042093 | MW6A | 4.1 | transient | MW6A-T
26 | 397102 | 0.045204 | 0.040341 | MW6A | 4.1 | transient | MW6A-T
27 | 412986 | 0.040441 | 0.038706 | MW6A | 4.1 | transient | MW6A-T
28 | 428870 | 0.036412 | 0.037178 | MW6A | 4.1 | transient | MW6A-T
29 | 444754 | 0.031868 | 0.035747 | MW6A | 4.1 | transient | MW6A-T
30 | 460638 | 0.028698 | 0.034403 | MW6A | 4.1 | transient | MW6A-T
31 | 476522 | 0.027121 | 0.033139 | MW6A | 4.1 | transient | MW6A-T
32 | 492407 | 0.025407 | 0.031948 | MW6A | 4.1 | transient | MW6A-T
33 | 508291 | 0.023869 | 0.030824 | MW6A | 4.1 | transient | MW6A-T
34 | 524175 | 0.021902 | 0.029762 | MW6A | 4.1 | transient | MW6A-T
35 | 540059 | 0.019439 | 0.028757 | MW6A | 4.1 | transient | MW6A-T
36 | 555943 | 0.018341 | 0.027804 | MW6A | 4.1 | transient | MW6A-T
37 | 571827 | 0.01688 | 0.0269 | MW6A | 4.1 | transient | MW6A-T
38 | 587711 | 0.016655 | 0.026041 | MW6A | 4.1 | transient | MW6A-T
39 | 603595 | 0.017181 | 0.025224 | MW6A | 4.1 | transient | MW6A-T
40 | 619479 | 0.015571 | 0.024446 | MW6A | 4.1 | transient | MW6A-T
41 | 635363 | 0.014272 | 0.023704 | MW6A | 4.1 | transient | MW6A-T
42 | 651247 | 0.013045 | 0.022996 | MW6A | 4.1 | transient | MW6A-T
43 | 667131 | 0.011803 | 0.022321 | MW6A | 4.1 | transient | MW6A-T
44 | 683016 | 0.010688 | 0.021674 | MW6A | 4.1 | transient | MW6A-T
45 | 698900 | 0.0091268 | 0.021056 | MW6A | 4.1 | transient | MW6A-T
46 | 714784 | 0.007534 | 0.020465 | MW6A | 4.1 | transient | MW6A-T
47 | 730668 | 0.0066693 | 0.019897 | MW6A | 4.1 | transient | MW6A-T
48 | 746552 | 0.0059091 | 0.019354 | MW6A | 4.1 | transient | MW6A-T
49 | 762436 | 0.0053257 | 0.018832 | MW6A | 4.1 | transient | MW6A-T
50 | 778320 | 0.0049886 | 0.01833 | MW6A | 4.1 | transient | MW6A-T
51 | 0 | 1 | 1 | MW6A | 4.1 | transient | MW6A-C
52 | 15884.1 | 0.86167 | 0.91707 | MW6A | 4.1 | transient | MW6A-C
53 | 31768.2 | 0.69812 | 0.71088 | MW6A | 4.1 | transient | MW6A-C
54 | 47652.2 | 0.53897 | 0.54354 | MW6A | 4.1 | transient | MW6A-C
55 | 63536.3 | 0.40594 | 0.41905 | MW6A | 4.1 | transient | MW6A-C
56 | 79420.4 | 0.32008 | 0.32578 | MW6A | 4.1 | transient | MW6A-C
57 | 95304.5 | 0.2564 | 0.25496 | MW6A | 4.1 | transient | MW6A-C
58 | 111189 | 0.2044 | 0.20062 | MW6A | 4.1 | transient | MW6A-C
59 | 127073 | 0.15747 | 0.15858 | MW6A | 4.1 | transient | MW6A-C
60 | 142957 | 0.11833 | 0.12584 | MW6A | 4.1 | transient | MW6A-C
61 | 158841 | 0.089844 | 0.10021 | MW6A | 4.1 | transient | MW6A-C
62 | 174725 | 0.070705 | 0.080039 | MW6A | 4.1 | transient | MW6A-C
63 | 190609 | 0.06041 | 0.064111 | MW6A | 4.1 | transient | MW6A-C
64 | 206493 | 0.053991 | 0.051482 | MW6A | 4.1 | transient | MW6A-C
65 | 222377 | 0.047355 | 0.041436 | MW6A | 4.1 | transient | MW6A-C
66 | 238261 | 0.040004 | 0.033421 | MW6A | 4.1 | transient | MW6A-C
67 | 254145 | 0.031505 | 0.027009 | MW6A | 4.1 | transient | MW6A-C
68 | 270029 | 0.024832 | 0.021866 | MW6A | 4.1 | transient | MW6A-C
69 | 285913 | 0.020395 | 0.017732 | MW6A | 4.1 | transient | MW6A-C
70 | 301798 | 0.01714 | 0.014401 | MW6A | 4.1 | transient | MW6A-C
71 | 317682 | 0.015602 | 0.011713 | MW6A | 4.1 | transient | MW6A-C
72 | 333566 | 0.014831 | 0.0095388 | MW6A | 4.1 | transient | MW6A-C
73 | 349450 | 0.014351 | 0.0077782 | MW6A | 4.1 | transient | MW6A-C
74 | 365334 | 0.012974 | 0.0063498 | MW6A | 4.1 | transient | MW6A-C
75 | 381218 | 0.011012 | 0.0051894 | MW6A | 4.1 | transient | MW6A-C
76 | 397102 | 0.0095853 | 0.0042454 | MW6A | 4.1 | transient | MW6A-C
77 | 412986 | 0.008503 | 0.0034765 | MW6A | 4.1 | transient | MW6A-C
78 | 428870 | 0.0073615 | 0.0028494 | MW6A | 4.1 | transient | MW6A-C
79 | 444754 | 0.0063665 | 0.0023374 | MW6A | 4.1 | transient | MW6A-C
80 | 460638 | 0.005597 | 0.001919 | MW6A | 4.1 | transient | MW6A-C
81 | 476522 | 0.0049042 | 0.0015767 | MW6A | 4.1 | transient | MW6A-C
82 | 492407 | 0.0044466 | 0.0012963 | MW6A | 4.1 | transient | MW6A-C
83 | 508291 | 0.0040055 | 0.0010666 | MW6A | 4.1 | transient | MW6A-C
84 | 524175 | 0.0035495 | 0.00087815 | MW6A | 4.1 | transient | MW6A-C
85 | 540059 | 0.0031791 | 0.00072344 | MW6A | 4.1 | transient | MW6A-C
86 | 555943 | 0.0029166 | 0.00059635 | MW6A | 4.1 | transient | MW6A-C
87 | 571827 | 0.0025917 | 0.00049186 | MW6A | 4.1 | transient | MW6A-C
88 | 587711 | 0.0023501 | 0.0004059 | MW6A | 4.1 | transient | MW6A-C
89 | 603595 | 0.0024551 | 0.00033513 | MW6A | 4.1 | transient | MW6A-C
90 | 619479 | 0.0034192 | 0.00027684 | MW6A | 4.1 | transient | MW6A-C
91 | 635363 | 0.0046261 | 0.0002288 | MW6A | 4.1 | transient | MW6A-C
92 | 651247 | 0.0052272 | 0.00018918 | MW6A | 4.1 | transient | MW6A-C
93 | 667131 | 0.0051182 | 0.00015649 | MW6A | 4.1 | transient | MW6A-C
94 | 683016 | 0.0049207 | 0.0001295 | MW6A | 4.1 | transient | MW6A-C
95 | 698900 | 0.0047211 | 0.00010721 | MW6A | 4.1 | transient | MW6A-C
96 | 714784 | 0.0040553 | 8.8789e-05 | MW6A | 4.1 | transient | MW6A-C
97 | 730668 | 0.0032347 | 7.3561e-05 | MW6A | 4.1 | transient | MW6A-C
98 | 746552 | 0.0027526 | 6.0967e-05 | MW6A | 4.1 | transient | MW6A-C
99 | 762436 | 0.0024792 | 5.0547e-05 | MW6A | 4.1 | transient | MW6A-C
100 | 778320 | 0.0023661 | 4.1921e-05 | MW6A | 4.1 | transient | MW6A-C

## GAres
Genetic algorithm results for input file: MW6A-a.txt
Aquifer type: undefined
Best parameters :
| name | location | value | min | max | log
1 | q | aquifer | 1.2027e-06 | 1e-10 | 0.1 | yes
2 | phi | aquifer | 0.25148 | 1e-05 | 1 | yes
3 | ax | aquifer | 0.31429 | 1e-10 | 100 | yes
Residuals:
RSS | 172.763
RMS | 0.018548
Noise | 0.01
RSS_data: | 172.006
RSS_para: | 0.75721
alpha | -1
Tied parameters:
number | name | index | value | master | masterindex | multiplier | offset
1 | ay | 0 | 0.031429 | ax | 0 | 0.1 | 0
2 | az | 0 | 0.0031429 | ax | 0 | 0.01 | 0

## GArsq
GWFi results for input file: MW6A-a
Inverse Method: | GA
N = number of observations
R = Pearson product moment correlation coefficient
R2 = R-squared
RMS = root of mean squared error
ME = mean error
AME = mean absolute error
ResW = sum of weighted residuals
Objective function used: RSS
Observations:
Well | Test | Wellfunction | N | R2 | RMS | ME | AME | ResW
MW6A | MW6A-T | undefined | 50 | 0.97782 | 0.02451 | 0.0006304 | 0.012205 | 300.373
MW6A | MW6A-C | undefined | 50 | 0.99906 | 0.0093422 | -0.00049758 | 0.0054394 | 43.6387
all data |  |  | 100 | 0.99061 | 0.018548 | 6.6406e-05 | 0.008822 | 344.012