## Tier 2 Direct Exposure ALs
Tier 2 Soil Direct-Exposure Action Levels
Hawai'i DOH (Summer 2008, updated Oct 2008)
Notes:
1. Calculates Tier 2 direct-exposure action levels (screening levels) for soil. Assumes exposure by ingestion, inhalation and dermal contact.
2. Addresses mass-balance issues for volatile chemicals by accounting for thickness of contaminated soil (nonvolatile chemicals not affected).
3. Does not address potential cumulative effects posed by multiple contaminants (evaluate separately).
3. Does not address potential vapor intrusion concerns, nuisance concerns, leaching concerns or ecological concerns.
4. Use default values in absence of site-specific data.
5. Natural background concentration of metals replaces risk-base action level if higher (e.g., arsenic).
5. Password to unprotect worksheets is "EAL."
(Steps 1 through 3 - Use pull-down boxes to select options.)
Step 1. Select Contaminant: | BENZENE |  |  | Unrestricted (Residential) Land Use | Tier 1 Default Target Risks
Commercial/Industrial Land Use Only
Step 2. Select Exposure Scenario: | Unrestricted (Residential) Land Use |  |  | Chemical | Target Excess Cancer Risk (Res & C/I) | Target Excess Cancer Risk (Const. Worker)
Target Hazard Quotient
Step 3. Input Site Data: | *Tier 1 Default | Site-Specific
Thickness impacted soil (m) | infinite | 1000 |  | ACENAPHTHENE |  |  | 0.2
Soil density (g/cm3) | 1.5 | 1.5 |  | ACENAPHTHYLENE |  |  | 0.2
Particle density (g/cm3) | 2.65 | 2.65 |  | ACETONE |  |  | 0.2
Soil moisture content (ml/g) | 0.1 | 0.1 |  | ALDRIN | 1e-06 | 1e-05 | 0.2
Fraction organic carbon in soil | 0.006 | 0.006 |  | AMETRYN |  |  | 0.2
*Default site parameter values from USEPA RSLs (USEPA 2008). |  |  |  | AMINO,2- DINITROTOLUENE,4,6- |  |  | 0.2
|  |  |  | AMINO,4- DINITROTOLUENE,2,6- |  |  | 0.2
Step 4. *Adjust Default Exposure Assumptions (see attached worksheet) |  |  |  | ANTHRACENE |  |  | 0.2
|  |  |  | ANTIMONY |  |  | 0.2
*Generally not recommended in a Tier 2 assessment. Includes Tier 1 chemical toxicity factors. |  |  |  | ARSENIC | 1e-06 | 1e-05 | 0.2
|  |  |  | ATRAZINE | 1e-06 | 1e-05 | 0.2
BENZENE |  | (mg/kg) |  | BARIUM |  |  | 0.2
Unrestricted (Residential) Land Use | Cancer Concerns: | 1.1322 |  | BENZENE | 1e-06 | 1e-06 | 0.2
| Mutagenic Concerns: | - |  | BENZO(a)ANTHRACENE | 1e-05 | 1e-05 | 0.2
| Noncancer Concerns: | 17.9459 |  | BENZO(a)PYRENE | 1e-05 | 1e-05 | 0.2
| Final Tier 2 Direct-Exposure Action Level: | 1.1322 |  | BENZO(b)FLUORANTHENE | 1e-05 | 1e-05 | 0.2
*Saturation limits and Construction/Trench worker action levels take precedence if lower. Refer to detailed calculations worksheet. |  |  |  | BENZO(g,h,i)PERYLENE |  |  | 0.2
|  |  |  | BENZO(k)FLUORANTHENE | 1e-05 | 1e-05 | 0.2
|  |  |  | BERYLLIUM | 1e-06 | 1e-05 | 0.2
|  |  |  | BIPHENYL, 1,1- |  |  | 0.2
|  |  |  | BIS(2-CHLOROETHYL)ETHER | 1e-06 | 1e-06 | 0.2
PROJECT NAME: |  |  | Site ID No.: | BIS(2-CHLOROISOPROPYL)ETHER | 1e-06 | 1e-06 | 0.2
|  |  |  | BIS(2-ETHYLHEXYL)PHTHALATE | 1e-06 | 1e-05 | 0.2
SPREADSHEET PREPARED BY: |  |  | DATE: | BORON |  |  | 0.2
SIGNATURE: |  |  |  | BROMODICHLOROMETHANE | 1e-06 | 1e-06 | 0.2
COMPANY: |  |  |  | BROMOFORM | 1e-06 | 1e-05 | 0.2
|  |  |  | BROMOMETHANE |  |  | 0.2
SUPPORTING SITE INVESTIGATION REPORT(S) (Note report title, date, and preparer's name and address): |  |  |  | CADMIUM | 1e-06 | 1e-05 | 0.2
|  |  |  | CARBON TETRACHLORIDE | 1e-06 | 1e-06 | 0.2
|  |  |  | CHLORDANE (TECHNICAL) | 1e-05 | 1e-05 | 0.2
|  |  |  | CHLOROANILINE, p- | 1e-06 | 1e-05 | 0.2
|  |  |  | CHLOROBENZENE |  |  | 0.2
|  |  |  | CHLOROETHANE | 1e-06 | 1e-06 | 0.2
Notes: |  |  |  | CHLOROFORM | 1e-06 | 1e-06 | 0.2
Tier 2 model based on USEPA Regional Screening Levels model (USEPA 2008) with option for mass-balance Volatilization Factor as presented in USEPA Soil Screening Guidance document (USEPA 2002). Refer to Tier 2 Calculations worksheet and Appendix 2 of HDOH EHE guidance (HDOH 2008). Addresses direct exposure hazards only. Other potential environmental hazards must be evaluated separately (vapor intrusion, leaching, ecotoxicity, gross contamination, etc.). |  |  |  | CHLOROMETHANE | 1e-06 | 1e-06 | 0.2
|  |  |  | CHLOROPHENOL, 2- |  |  | 0.2
Reference: |  |  |  | CHROMIUM (Total) | 1e-06 | 1e-05 | 0.2
HIDOH, 2008, Evaluation of Environmental Hazards at Sites with Contaminated Soil and Groundwater (Summer 2008, updated Oct 2008): Hawai’i Department of Health, Office of Hazard Evaluation and Emergency Response, www.hawaii.gov/health/environmental/hazard/eal2005.html. |  |  |  | CHROMIUM III |  |  | 0.2
|  |  |  | CHROMIUM VI | 1e-06 | 1e-05 | 0.2
USEPA, 2002, Supplemental Guidance for Developing Soil Screening Levels for Superfund Sites: U.S. Environmental Protection Agency, Solid Waste and Emergency Response, OSWER 9355.4-24, December 2002, http://www.epa.gov/superfund/resources/soil/ssg_main.pdf |  |  |  | CHRYSENE | 1e-05 | 1e-05 | 0.2
|  |  |  | COBALT | 1e-06 | 1e-05 | 0.2
USEPA, 2008, Screening Levels for Chemical Contaminants: U.S. Environmental Protection Agency, May 2008 (updated September 2008), prepared by Oak Ridge National Laboratories, http://www.epa.gov/region09/waste/sfund/prg/ |  |  |  | COPPER |  |  | 0.2
|  |  |  | CYANIDE (Free) |  |  | 0.2
|  |  |  | CYCLO-1,3,5-TRIMETHYLENE-2,4,6-TRINITRAMINE (RDX) | 1e-06 | 1e-05 | 0.2
|  |  |  | DALAPON |  |  | 0.2
|  |  |  | DIBENZO(a,h)ANTHTRACENE | 1e-05 | 1e-05 | 0.2
|  |  |  | DIBROMO,1,2- CHLOROPROPANE,3- | 1e-06 | 1e-06 | 0.2
|  |  |  | DIBROMOCHLOROMETHANE | 1e-06 | 1e-06 | 0.2
|  |  |  | DIBROMOETHANE, 1,2- | 1e-06 | 1e-06 | 0.2
|  |  |  | DICHLOROBENZENE, 1,2- |  |  | 0.2
|  |  |  | DICHLOROBENZENE, 1,3- |  |  | 0.2
|  |  |  | DICHLOROBENZENE, 1,4- | 1e-06 | 1e-06 | 0.2
|  |  |  | DICHLOROBENZIDINE, 3,3- | 1e-06 | 1e-05 | 0.2
|  |  |  | DICHLORODIPHENYLDICHLOROETHANE (DDD) | 1e-06 | 1e-05 | 0.2
|  |  |  | DICHLORODIPHENYLDICHLOROETHYLENE (DDE) | 1e-06 | 1e-05 | 0.2
|  |  |  | DICHLORODIPHENYLTRICHLOROETHANE (DDT) | 1e-06 | 1e-05 | 0.2
|  |  |  | DICHLOROETHANE, 1,1- | 1e-06 | 1e-06 | 0.2
|  |  |  | DICHLOROETHANE, 1,2- | 1e-06 | 1e-06 | 0.2
|  |  |  | DICHLOROETHYLENE, 1,1- |  |  | 0.2
|  |  |  | DICHLOROETHYLENE, Cis 1,2- |  |  | 0.2
|  |  |  | DICHLOROETHYLENE, Trans 1,2- |  |  | 0.2
|  |  |  | DICHLOROPHENOL, 2,4- |  |  | 0.2
|  |  |  | DICHLOROPHENOXYACETIC ACID (2,4-D) |  |  | 0.2
|  |  |  | DICHLOROPROPANE, 1,2- | 1e-06 | 1e-06 | 0.2
|  |  |  | DICHLOROPROPENE, 1,3- | 1e-06 | 1e-06 | 0.2
|  |  |  | DIELDRIN | 1e-06 | 1e-05 | 0.2
|  |  |  | DIETHYLPHTHALATE |  |  | 0.2
|  |  |  | DIMETHYLPHENOL, 2,4- |  |  | 0.2
|  |  |  | DIMETHYLPHTHALATE |  |  | 0.2
|  |  |  | DINITROBENZENE, 1,3- |  |  | 0.2
|  |  |  | DINITROPHENOL, 2,4- |  |  | 0.2
|  |  |  | DINITROTOLUENE, 2,4- (2,4-DNT) |  |  | 0.2
|  |  |  | DINITROTOLUENE, 2,6- (2,6-DNT) |  |  | 0.2
|  |  |  | DIOXANE, 1,4- | 1e-06 | 1e-05 | 0.2
|  |  |  | DIOXINS (TEQ) | 1e-06 | 1e-05 | 0.2
|  |  |  | DIURON |  |  | 0.2
|  |  |  | ENDOSULFAN |  |  | 0.2
|  |  |  | ENDRIN |  |  | 0.2
|  |  |  | ETHANOL |  |  | 0.2
|  |  |  | ETHYLBENZENE | 1e-05 | 1e-06 | 0.2
|  |  |  | FLUORANTHENE |  |  | 0.2
|  |  |  | FLUORENE |  |  | 0.2
|  |  |  | GLYPHOSATE |  |  | 0.2
|  |  |  | HEPTACHLOR | 1e-06 | 1e-05 | 0.2
|  |  |  | HEPTACHLOR EPOXIDE | 1e-06 | 1e-05 | 0.2
|  |  |  | HEXACHLOROBENZENE | 1e-06 | 1e-05 | 0.2
|  |  |  | HEXACHLOROBUTADIENE | 1e-06 | 1e-05 | 0.2
|  |  |  | HEXACHLOROCYCLOHEXANE (gamma) LINDANE | 1e-06 | 1e-05 | 0.2
|  |  |  | HEXACHLOROETHANE | 1e-06 | 1e-05 | 0.2
|  |  |  | HEXAZINONE |  |  | 0.2
|  |  |  | INDENO(1,2,3-cd)PYRENE | 1e-05 | 1e-05 | 0.2
|  |  |  | ISOPHORONE | 1e-06 | 1e-05 | 0.2
|  |  |  | LEAD |  |  | 0.2
|  |  |  | MERCURY |  |  | 0.2
|  |  |  | METHOXYCHLOR |  |  | 0.2
|  |  |  | METHYL ETHYL KETONE |  |  | 0.2
|  |  |  | METHYL ISOBUTYL KETONE |  |  | 0.2
|  |  |  | METHYL MERCURY |  |  | 0.2
|  |  |  | METHYL TERT BUTYL ETHER | 1e-06 | 1e-06 | 0.2
|  |  |  | METHYLENE CHLORIDE | 1e-06 | 1e-06 | 0.2
|  |  |  | METHYLNAPHTHALENE, 1- | 1e-05 | 1e-05 | 0.2
|  |  |  | METHYLNAPHTHALENE, 2- | 1e-05 | 1e-05 | 0.2
|  |  |  | MOLYBDENUM |  |  | 0.2
|  |  |  | NAPHTHALENE | 1e-05 | 1e-06 | 0.2
|  |  |  | NICKEL |  |  | 0.2
|  |  |  | NITROBENZENE |  |  | 0.2
|  |  |  | NITROGLYCERIN | 1e-06 | 1e-05 | 0.2
|  |  |  | NITROTOLUENE, 2- | 1e-06 | 1e-06 | 0.2
|  |  |  | NITROTOLUENE, 3- |  |  | 0.2
|  |  |  | NITROTOLUENE, 4- | 1e-06 | 1e-05 | 0.2
|  |  |  | PENTACHLOROPHENOL | 1e-06 | 1e-05 | 0.2
|  |  |  | PENTAERYTHRITOLTETRANITRATE (PETN) | 1e-06 | 1e-05 | 0.2
|  |  |  | PERCHLORATE |  |  | 0.2
|  |  |  | PHENANTHRENE |  |  | 0.2
|  |  |  | PHENOL |  |  | 0.2
|  |  |  | POLYCHLORINATED BIPHENYLS (PCBs) | 1e-05 | 1e-05 | 1
|  |  |  | PROPICONAZOLE |  |  | 0.2
|  |  |  | PYRENE |  |  | 0.2
|  |  |  | SELENIUM |  |  | 0.2
|  |  |  | SILVER |  |  | 0.2
|  |  |  | SIMAZINE | 1e-06 | 1e-05 | 0.2
|  |  |  | STYRENE | 1e-06 | 1e-06 | 0.2
|  |  |  | TERBACIL |  |  | 0.2
|  |  |  | tert-BUTYL ALCOHOL | 1e-06 | 1e-06 | 0.2
|  |  |  | TETRACHLOROETHANE, 1,1,1,2- | 1e-06 | 1e-06 | 0.2
|  |  |  | TETRACHLOROETHANE, 1,1,2,2- | 1e-06 | 1e-06 | 0.2
|  |  |  | TETRACHLOROETHYLENE | 1e-06 | 1e-06 | 0.2
|  |  |  | TETRACHLOROPHENOL, 2,3,4,6- |  |  | 0.2
|  |  |  | TETRANITRO-1,3,5,7-TETRAAZOCYCLOOCTANE (HMX) |  |  | 0.2
|  |  |  | THALLIUM |  |  | 0.2
|  |  |  | TOLUENE |  |  | 0.2
|  |  |  | TOXAPHENE | 1e-06 | 1e-05 | 0.2
|  |  |  | TPH (gasolines) |  |  | 0.5
|  |  |  | TPH (middle distillates) |  |  | 0.5
|  |  |  | TPH (residual fuels) |  |  | 0.5
|  |  |  | TRICHLOROBENZENE, 1,2,4- | 1e-06 | 1e-06 | 0.2
|  |  |  | TRICHLOROETHANE, 1,1,1- |  |  | 0.2
|  |  |  | TRICHLOROETHANE, 1,1,2- | 1e-06 | 1e-06 | 0.2
|  |  |  | TRICHLOROETHYLENE | 1e-06 | 1e-06 | 0.2
|  |  |  | TRICHLOROPHENOL, 2,4,5- |  |  | 0.2
|  |  |  | TRICHLOROPHENOL, 2,4,6- | 1e-06 | 1e-05 | 0.2
|  |  |  | TRICHLOROPHENOXYACETIC ACID, 2,4,5- (2,4,5-T) |  |  | 0.2
|  |  |  | TRICHLOROPHENOXYPROPIONIC ACID, 2,4,5- (2,4,5-TP) |  |  | 0.2
|  |  |  | TRICHLOROPROPANE, 1,2,3- | 1e-06 | 1e-06 | 0.2
|  |  |  | TRICHLOROPROPENE, 1,2,3- |  |  | 0.2
|  |  |  | TRIFLURALIN | 1e-06 | 1e-05 | 0.2
|  |  |  | TRINITROBENZENE, 1,3,5- | 1e-06 | 1e-05 | 0.2
|  |  |  | TRINITROPHENYLMETHYLNITRAMINE, 2,4,6- (TETRYL) |  |  | 0.2
|  |  |  | TRINITROTOLUENE, 2,4,6- (TNT) | 1e-06 | 1e-05 | 0.2
|  |  |  | VANADIUM | 1e-06 | 1e-05 | 0.2
|  |  |  | VINYL CHLORIDE | 1e-06 | 1e-06 | 0.2
|  |  |  | XYLENES |  |  | 0.2
|  |  |  | ZINC |  |  | 0.2

## Soil DE Model Factors
HUMAN EXPOSURE PARAMETER VALUES AND TARGET RISKS
Highlight and justify all changes in text of Environmental Risk Assessment Report (password = EAL)
1Human Receptor Parameters |  |  | Tier 1 Default Values | Tier 2 Values
25% surface area - adult resident | SAa | cm2 | 5700 | 5700
25% surface area - child resident | SAc | cm2 | 2800 | 2800
25% surface area - adult occupational worker | SAa | cm2 | 3300 | 3300
25% surface area - construction/trench worker | SAc/t | cm2 | 5800 | 5800
Adherence factor - adult resident | AFa | mg/cm2 | 0.07 | 0.07
Adherence factor - child resident | AFc | mg/cm2 | 0.2 | 0.2
Adherence factor - adult occupational worker | AFa | mg/cm2 | 0.2 | 0.2
2Adherence factor - construction/trench worker | AFc/t | mg/cm2 | 0.3 | 0.3
Skin absorption factor | ABS | unitless | chemical specific | chemical specific
Inhalation Rate - adult residents/workers | IRAa | m3/d | 20 | 20
Inhalation Rate - children | IRAc | m3/d | 10 | 10
Soil ingestion rate - adult residents | IRSa | mg/d | 100 | 100
Soil ingestion rate - children | IRSc | mg/d | 200 | 200
Soil ingestion rate - occupational worker | IRSo | mg/d | 100 | 100
2Soil ingestion rate - construction/trench worker | IRSc/t | mg/d | 330 | 330
Exposure frequency - residents | EFr | d/y | 350 | 350
Exposure frequency - occupational worker | EFo | d/y | 250 | 250
2Exposure frequency - construction/trench worker | EFc/t | d/y | 35 | 35
Exposure duration - residents total | EDr | yrs | 30 | 30
Exposure duration - children | EDc | yrs | 6 | 6
Exposure duration - occupational worker | EDc | yrs | 25 | 25
2Exposure duration - construction/trench worker | EDc | yrs | 7 | 7
Exposure duration (0-2yrs) | EDc | yrs | 2 | 2
Exposure duration (2-6yrs) | EDc | yrs | 4 | 4
Exposure duration (6-16yrs) | EDc | yrs | 10 | 10
Exposure duration (16-30yrs) | EDc | yrs | 14 | 14
Exposure duration (16-70yrs) - Vinyl Chloride | EDc | yrs | 54 | 54
Exposure Time - Resident | ETr | hrs/day | 24 | 24
Exposure Time - Workers | ETw | hrs/day | 8 | 8
Body weight - adult | BWa | kg | 70 | 70
Body weight - child | BWc | kg | 15 | 15
Averaging time (years) | AT | yrs | 70 | 70
Days/year conversion |  | d/yr | 365 | 365
*Target Risk - Unrestricted/Residential | TR |  | 1e-06 | 1e-06
*Target Risk - Commercial/Industrial Only |  |  | 1e-06 | 1e-06
*Target Hazard Quotient | THQ |  | 0.2 | 0.2
*Default target risks used in Tier 1 EALs vary with respect to contaminant and exposure scenario
Other variables (fixed)
2CALCULATIONS
VARIOUS CALCULATIONS
Ingestion exposure factor | IFS | mg-yr/kg-d | 114.2857
Skin contact exposure factor | SFS | mg-yr/kg-d | 360.8
Inhalation exposure factor | InhF | mg3-yr/kg-d | 10.8571
Ingestion exposure factor (mutagenic) | IFSM | mg-yr/kg-d | 489.5238
Skin contact exposure factor (mutagenic) | SFSM | mg-yr/kg-d | 1445.4667
Soils - General
Soil porosity | Pt |  | 0.43396
Soil air-filled porosity | Pa | Lair/Lsoil | 0.28396
Soil water-filled porosity | Pw | Lwater/Lsoil | 0.15
NOTES:
1. Default human exposure parameter values from USEPA Regional Screening Levels Guidance (USEPA 2008) unless otherwise noted.
2. Refer to Appendx 1 for and Appendix 2 OF DOH EHE guidance for discussion of construction/trench worker exposure scenario (HDOH 2008).
REFERENCES:
HIDOH, 2008, Evaluation of Environmental Hazards at Sites with Contaminated Soil and Groundwater (Summer 2008, updated Oct 2008): Hawai’i Department of Health, Office of Hazard Evaluation and Emergency Response, www.hawaii.gov/health/environmental/hazard/eal2005.html.
USEPA, 2008, Screening Levels for Chemical Contaminants: U.S. Environmental Protection Agency, May 2008 (updated September 2008), prepared by Oak Ridge National Laboratories, http://www.epa.gov/region09/waste/sfund/prg/

## Tier 2 Calculations Detailed
Calculation of Tier 2 Soil Direct-Exposure Action Levels
BENZENE
CHEMICAL PARAMETERS
Physical State (volatile/nonvolatile) |  | V
Physical State (solid/liquid/gas) |  | L
Molecular Weight (modeled) |  | 78.11
Koc | cm3/g | 165.5
Diffusivity in Air | cm2/sec | 0.09
Diffusivity in Water | cm2/sec | 1e-05
Solubility in water | ug/L | 1790
Henry's Constant | (atm-m3/mol) | 0.0056098
Henry's Constant | unitless | 0.23
Saturation (Csat, liquids only) | mg/kg | 2034.4082
GI Absorption Factor | unitless | 1
Skin Absorption Factor | unitless | 0
Mutagen? |  | No
Cancer Slope Factor (oral) | (mg/kg-d)-1 | 0.055
Cancer Unit Risk Factor (inhalation) | (ug/m3)-1 | 7.8e-06
Reference Dose (oral) | mg/kg-d | 0.004
Reference Concentration (inhalation) | ug/m3 | 0.03
CALCULATED PARAMETERS
Kd | cm3/g | 0.993
Saturation (Volatile Liquids Only) | mg/kg | 2034.4082
Air dispersion term (SSGs) | g/m2-sec per kg/m3 | 68.81
Apparent Diffusivity (SSGs) | cm2/sec | 0.0009704
Inhalation Age-Adjusted Factor
Residential
Infinite-source Volatilization Factor | m3/kg | 4021.4407
Finite-source Volatilization Factor | m3/kg | 43.3998
Final Volatilization Factor | m3/kg | 4021.4407
Particulate Emission Factor | m3/kg | 1360000000
Commercial/Industrial
Infinite-source Volatilization Factor | m3/kg | 4021.4407
Finite-source Volatilization Factor | m3/kg | 36.1665
Final Volatilization Factor | m3/kg | 4021.4407
Particulate Emission Factor | m3/kg | 1360000000
Construction/trench Worker
Infinite-source Volatilization Factor | m3/kg | 4021.4407
Finite-source Volatilization Factor | m3/kg | 10.1266
Final Volatilization Factor | m3/kg | 4021.4407
Particulate Emission Factor | m3/kg | 1440000
Selected Site Exposure Scenario:
Unrestricted (Residential) Land Use
Tier 2 Soil Action Level | (mg/kg)
Carcinogenic Effects | 1.1322
Mutagenic Effects | -
Noncancer Effects | 17.9459
Construction/Trench Worker Exposure | 114.8995
Saturation | 2034.4082
Final Action Level | 1.1322
RESIDENTIAL
Carcinogenic Effects |  | Tier 1 AL
Ingestion | mg/kg | 11.6136
Dermal | mg/kg | -
Inhalation (vapors+particulates) | mg/kg | 1.2545
Inhalation (particulates only) | mg/kg | 424273.5043
1/Ingestion | kg/mg | 0.086106
1/Dermal | kg/mg | 0
1/Inhalation (vapors+particulates) | kg/mg | 0.7971
1/Inhalation (particulates only) | kg/mg | 2.357e-06
Carcinogenic Effects Final Action Level | mg/kg | 1.1322
Mutagenic Effects
Ingestion | mg/kg | -
Dermal | mg/kg | -
Inhalation (vapors+particulates) | mg/kg | -
Inhalation (particulates only) | mg/kg | -
1/Ingestion | kg/mg | -
1/Dermal | kg/mg | -
1/Inhalation (vapors+particulates) | kg/mg | -
1/Inhalation (particulates only) | kg/mg | -
Mutagenic Effects Final Action Level | mg/kg | -
Noncarcinogenic Effects
Ingestion | mg/kg | 62.5714
Dermal | mg/kg | -
Inhalation (vapors+particulates) | mg/kg | 25.1627
Inhalation (particulates only) | mg/kg | 8509714.2857
1/Ingestion | kg/mg | 0.015982
1/Dermal | kg/mg | 0
1/Inhalation (vapors+particulates) | kg/mg | 0.039741
1/Inhalation (particulates only) | kg/mg | 1.1751e-07
Noncancer Effects Final Action Level | mg/kg | 17.9459
Final Tier 2 Action Level: | mg/kg | 1.1322
COMMERCIAL/INDUSTRIAL
Carcinogenic Effects |  | Tier 1 AL
Ingestion | mg/kg | 52.0291
Dermal | mg/kg | -
Inhalation (vapors+particulates) | mg/kg | 6.3229
Inhalation (particulates only) | mg/kg | 2138338.4615
1/Ingestion | kg/mg | 0.01922
1/Dermal | kg/mg | 0
1/Inhalation (vapors+particulates) | kg/mg | 0.15815
1/Inhalation (particulates only) | kg/mg | 4.6765e-07
Carcinogenic Effects Final Action Level | mg/kg | 5.6378
Noncarcinogenic Effects
Ingestion | mg/kg | 817.6
Dermal | mg/kg | -
Inhalation (vapors+particulates) | mg/kg | 105.6831
Inhalation (particulates only) | mg/kg | 35740800
1/Ingestion | kg/mg | 0.0012231
1/Dermal | kg/mg | 0
1/Inhalation (vapors+particulates) | kg/mg | 0.0094622
1/Inhalation (particulates only) | kg/mg | 2.7979e-08
Noncancer Effects Final Action Level | mg/kg | 93.5862
Final Tier 2 Action Level: | mg/kg | 5.6378
CONSTRUCTION/TRENCH WORKERS
Carcinogenic Effects |  | Tier 1 AL
Ingestion | mg/kg | 402.2039
Dermal | mg/kg | -
Inhalation (vapors+particulates) | mg/kg | 160.8503
Inhalation (particulates only) | mg/kg | 57758.2418
1/Ingestion | kg/mg | 0.0024863
1/Dermal | kg/mg | 0
1/Inhalation (vapors+particulates) | kg/mg | 0.006217
1/Inhalation (particulates only) | kg/mg | 1.7314e-05
Carcinogenic Effects Final Action Level | mg/kg | 114.8995
Noncarcinogenic Effects
Ingestion | mg/kg | 1769.697
Dermal | mg/kg | -
Inhalation (vapors+particulates) | mg/kg | 752.7796
Inhalation (particulates only) | mg/kg | 270308.5714
1/Ingestion | kg/mg | 0.00056507
1/Dermal | kg/mg | 0
1/Inhalation (vapors+particulates) | kg/mg | 0.0013284
1/Inhalation (particulates only) | kg/mg | 3.6995e-06
Noncancer Effects Final Action Level | mg/kg | 528.1285
Final Tier 2 Action Level: | mg/kg | 114.8995
NOTES:
1. Default human exposure parameter values from USEPA Regional Screening Levels Guidance (USEPA 2008) unless otherwise noted.
2. Refer to Appendx 1 for and Appendix 2 OF DOH EHE guidance for discussion of construction/trench worker exposure scenario (HDOH 2008).
REFERENCES:
HIDOH, 2008, Evaluation of Environmental Hazards at Sites with Contaminated Soil and Groundwater (Summer 2008, updated Oct 2008): Hawai’i Department of Health, Office of Hazard Evaluation and Emergency Response, www.hawaii.gov/health/environmental/hazard/eal2005.html.
USEPA, 2008, Screening Levels for Chemical Contaminants: U.S. Environmental Protection Agency, May 2008 (updated September 2008), prepared by Oak Ridge National Laboratories, http://www.epa.gov/region09/waste/sfund/prg/

## Table H (Constants)
TABLE H. PHYSIO-CHEMICAL AND TOXICITY CONSTANTS USED IN MODELS.
Worksheet Password "EAL"
[5 empty] | Organic |  |  | Pure |  |  |  |  | Cancer | Cancer
[5 empty] | carbon |  |  | component |  |  | GI | Skin | Slope | Unit Risk | Reference | Reference
[5 empty] | partition | Diffusivity | Diffusivity | water | Henry's | Henry's | Absorption | Absorption | Factor | Factor | Dose | Concentration
|  |  |  | Modeled | coefficient, | in air, | in water, | solubility, | Law constant | Law constant | Factor | Factor | Oral | (Inhalation) | Oral | (Inhalation)
| Physical |  | Molecular | Molecular | Koc | Da | Dw | S | H | H' | GIABS | ABS | CSFo | IUR | RfDo | RfC
CHEMICAL PARAMETER | State |  | Weight | Weight | (cm3/g) | (cm2/s) | (cm2/s) | (mg/L) | (atm-m3/mol) | (unitless) | (unitless) | (unitless) | (mg/kg-d)-1 | (ug/m3)-1 | (mg/kg-d) | (mg/m3)
ACENAPHTHENE | V | S | 154 | 154.21 | 6123 | 0.051 | 8.3e-06 | 3.9 | 0.00018049 | 0.0074 | 1 | 0.13 |  |  | 0.06 | 0.21
ACENAPHTHYLENE | V | S | 152 | 152 | 2500 | 0.0608 | 7.88e-06 | 3.93 | 0.00145 | 0.05945 | 1 | 0.13 |  |  | 0.04 | 0.14
ACETONE | V | L | 58 | 58.08 | 1.981 | 0.11 | 1.1e-05 | 1000000 | 3.9024e-05 | 0.0016 | 1 |  |  |  | 0.9 | 31
ALDRIN | NV | S | 365 | 364.92 | 105600 |  |  | 0.017 | 4.3902e-05 | 0.0018 | 1 | 0.1 | 17 | 0.0049 | 3e-05
AMETRYN | NV | S | 227 | 227.33 | 445.1 |  |  | 209 | 2.3902e-09 | 9.8e-08 | 1 | 0.1 |  |  | 0.009
AMINO,2- DINITROTOLUENE,4,6- | NV | S | 197 | 197.15 | 100.5 |  |  | 1223 | 1.6098e-10 | 6.6e-09 | 1 | 0.006 |  |  | 0.002
AMINO,4- DINITROTOLUENE,2,6- | NV | S | 197 | 197.15 | 100.5 |  |  | 1223 | 1.6098e-10 | 6.6e-09 | 1 | 0.009 |  |  | 0.002
ANTHRACENE | V | S | 178 | 178.24 | 20400 | 0.039 | 7.9e-06 | 0.0434 | 5.6098e-05 | 0.0023 | 1 | 0.13 |  |  | 0.3 | 1.05
ANTIMONY | NV | S | 122 | 124.78 | [6 empty] | 0.15 |  |  |  | 0.0004
ARSENIC | NV | S | 75 | 77.95 | [6 empty] | 1 | 0.0004 | 1.5 | 0.0043 | 0.0003 | 3e-05
ATRAZINE | NV | S | 216 | 215.69 | 230.4 |  |  | 34.7 | 2.3415e-09 | 9.6e-08 | 1 | 0.1 | 0.23 |  | 0.035
BARIUM | NV | S | 137 | 137.33 | [6 empty] | 0.07 |  |  |  | 0.2 | 0.0005
BENZENE | V | L | 78 | 78.11 | 165.5 | 0.09 | 1e-05 | 1790 | 0.0056098 | 0.23 | 1 |  | 0.055 | 7.8e-06 | 0.004 | 0.03
BENZO(a)ANTHRACENE | NV | S | 228 | 228.3 | 231300 |  |  | 0.0094 | 1.1951e-05 | 0.00049 | 1 | 0.13 | 0.73 | 0.00011
BENZO(a)PYRENE | NV | S | 252 | 252.32 | 786800 |  |  | 0.00162 | 4.6341e-07 | 1.9e-05 | 1 | 0.13 | 7.3 | 0.0011
BENZO(b)FLUORANTHENE | NV | S | 252 | 252.32 | 803100 |  |  | 0.0015 | 6.5854e-07 | 2.7e-05 | 1 | 0.13 | 0.73 | 0.00011
BENZO(g,h,i)PERYLENE | NV | S | 276 | 276 | 1600000 |  |  | 0.00026 | 1.44e-07 | 5.904e-06 | 1 | 0.13 |  |  | 0.04
BENZO(k)FLUORANTHENE | NV | S | 252 | 252.32 | 786800 |  |  | 0.0008 | 5.8537e-07 | 2.4e-05 | 1 | 0.13 | 0.073 | 0.00011
BERYLLIUM | NV | S | 9 | 9.01 | [6 empty] | 0.007 |  |  | 0.0024 | 0.002 | 2e-05
BIPHENYL, 1,1- | V | S | 154 | 154.21 | 6250 | 0.047 | 7.6e-06 | 6.94 | 0.00031707 | 0.013 | 1 |  |  |  | 0.05 | 0.175
BIS(2-CHLOROETHYL)ETHER | V | L | 143 | 143.01 | 14.95 | 0.057 | 8.7e-06 | 17200 | 1.7073e-05 | 0.0007 | 1 |  | 1.1 | 0.00033
BIS(2-CHLOROISOPROPYL)ETHER | V | L | 171 | 171 | 61 | 0.0631 | 6.4e-06 | 1700 | 0.000113 | 0.004633 | 1 |  | 0.07 | 1e-05 | 0.04 | 0.14
BIS(2-ETHYLHEXYL)PHTHALATE | NV | S | 391 | 390.57 | 165400 |  |  | 0.27 | 2.6829e-07 | 1.1e-05 | 1 | 0.1 | 0.014 |  | 0.02
BORON | NV | S | 14 | 13.84 | [6 empty] | 1 |  |  |  | 0.2 | 0.02
BROMODICHLOROMETHANE | V | L | 164 | 163.83 | 35.04 | 0.056 | 1.1e-05 | 3030 | 0.002122 | 0.087 | 1 |  | 0.062 | 1.7714e-05 | 0.02 | 0.07
BROMOFORM | NV | S | 253 | 252.73 | 35.04 |  |  | 3100 | 0.00053659 | 0.022 | 1 | 0.1 | 0.0079 | 1.1e-06 | 0.02
BROMOMETHANE | V | G | 95 | 94.94 | 14.3 | 0.1 | 1.3e-05 | 15200 | 0.0063415 | 0.26 | 1 |  |  |  | 0.0014 | 0.005
CADMIUM | NV | S | 112 | 112.41 | [6 empty] | 0.025 | 0.001 |  | 0.0018 | 0.001
CARBON TETRACHLORIDE | V | L | 154 | 153.82 | 48.64 | 0.057 | 9.8e-06 | 793 | 0.026829 | 1.1 | 1 |  | 0.13 | 1.5e-05 | 0.0007 | 0.19
CHLORDANE (TECHNICAL) | NV | S | 410 | 409.78 | 86650 |  |  | 0.056 | 4.878e-05 | 0.002 | 1 | 0.04 | 0.35 | 0.0001 | 0.0005 | 0.0007
CHLOROANILINE, p- | NV | S | 128 | 127.57 | 72.53 | 0.07 | 1e-05 | 3900 | 1.1463e-06 | 4.7e-05 | 1 | 0.1 | 0.054 |  | 0.004
CHLOROBENZENE | V | L | 113 | 112.56 | 268 | 0.072 | 9.5e-06 | 498 | 0.0031707 | 0.13 | 1 |  |  |  | 0.02 | 0.05
CHLOROETHANE | V | G | 65 | 64.52 | 23.74 | 0.11 | 1.2e-05 | 6710 | 0.010976 | 0.45 | 1 |  |  |  | 0.4 | 10
CHLOROFORM | V | L | 119 | 119.38 | 35.04 | 0.077 | 1.1e-05 | 7950 | 0.0036585 | 0.15 | 1 |  | 0.031 | 2.3e-05 | 0.01 | 0.098
CHLOROMETHANE | V | G | 50 | 50.49 | 14.3 | 0.12 | 1.4e-05 | 5320 | 0.0087805 | 0.36 | 1 |  | 0.013 | 1.8e-06 |  | 0.09
CHLOROPHENOL, 2- | V | L | 129 | 128.56 | 443.1 | 0.066 | 9.5e-06 | 28500 | 1.122e-05 | 0.00046 | 1 |  |  |  | 0.005 | 0.0175
CHROMIUM (Total) | NV | S | 52 | 52 | [6 empty] | 1
CHROMIUM III | NV | S | 52 | 52 | [6 empty] | 0.013 |  |  |  | 1.5
CHROMIUM VI | NV | S | 52 | 52 |  |  |  | 1690000 |  |  | 0.025 |  |  | 0.084 | 0.003 | 0.0001
CHRYSENE | NV | S | 228 | 228.3 | 236100 |  |  | 0.002 | 5.122e-06 | 0.00021 | 1 | 0.13 | 0.0073 | 1.1e-05
COBALT | NV | S | 59 | 59 | [6 empty] | 1 |  |  | 0.009 | 0.02 | 1.995e-05
COPPER | NV | S | 64 | 63.55 | [6 empty] | 1 |  |  |  | 0.04
CYANIDE (Free) | V | S | 27 | 27.03 | [6 empty] | 1 |  |  |  | 0.02
CYCLO-1,3,5-TRIMETHYLENE-2,4,6-TRINITRAMINE (RDX) | NV | S | 222 | 222.12 | 195.4 |  |  | 59.7 | 6.3415e-08 | 2.6e-06 | 1 | 0.015 | 0.11 |  | 0.003
DALAPON | NV | L | 143 | 142.97 | 2.738 |  |  | 502000 | 9.0244e-08 | 3.7e-06 | 1 | 0.1 |  |  | 0.03
DIBENZO(a,h)ANTHTRACENE | NV | S | 278 | 278.36 | 2622000 |  |  | 0.00103 | 1.2195e-07 | 5e-06 | 1 | 0.13 | 7.3 | 0.0012
DIBROMO,1,2- CHLOROPROPANE,3- | V | L | 236 | 199 | 130.8 | 0.032 | 8.9e-06 | 1230 | 0.00014634 | 0.006 | 1 |  | 0.8 | 0.006 | 0.0002 | 0.0002
DIBROMOCHLOROMETHANE | V | S | 208 | 199 | 35.04 | 0.037 | 1.1e-05 | 2700 | 0.00078049 | 0.032 | 1 | 0.1 | 0.084 | 2.4e-05 | 0.02 | 0.07
DIBROMOETHANE, 1,2- | V | S | 188 | 187.86 | 43.79 | 0.043 | 1e-05 | 3910 | 0.00065854 | 0.027 | 1 |  | 2 | 0.0006 | 0.009 | 0.009
DICHLOROBENZENE, 1,2- | V | L | 147 | 147 | 443.1 | 0.056 | 8.9e-06 | 80 | 0.0019024 | 0.078 | 1 |  |  |  | 0.09 | 0.2
DICHLOROBENZENE, 1,3- | V | L | 147 | 147 | 617 | 0.069 | 7.9e-06 | 156 | 0.0019 | 0.0779 | 1 |  |  |  | 0.03 | 0.105
DICHLOROBENZENE, 1,4- | V | S | 147 | 147 | 434 | 0.055 | 8.7e-06 | 81.3 | 0.0024146 | 0.099 | 1 |  | 0.0054 | 1.1e-05 |  | 0.8
DICHLOROBENZIDINE, 3,3- | NV | S | 253 | 253.13 | 7489 |  |  | 3.1 | 5.122e-11 | 2.1e-09 | 1 | 0.1 | 0.45
DICHLORODIPHENYLDICHLOROETHANE (DDD) | NV | S | 320 | 320.05 | 152500 |  |  | 0.09 | 6.5854e-06 | 0.00027 | 1 | 0.1 | 0.24
DICHLORODIPHENYLDICHLOROETHYLENE (DDE) | NV | S | 318 | 318.03 | 152500 |  |  | 0.04 | 4.1463e-05 | 0.0017 | 1 | 0.1 | 0.34
DICHLORODIPHENYLTRICHLOROETHANE (DDT) | NV | S | 354 | 354.49 | 220300 |  |  | 0.0055 | 8.2927e-06 | 0.00034 | 1 | 0.03 | 0.34 | 9.7e-05 | 0.0005
DICHLOROETHANE, 1,1- | V | L | 99 | 98.96 | 35.04 | 0.084 | 1.1e-05 | 5040 | 0.0056098 | 0.23 | 1 |  | 0.0057 | 1.6e-06 | 0.2 | 0.7
DICHLOROETHANE, 1,2- | V | L | 99 | 98.96 | 43.79 | 0.086 | 1.1e-05 | 5100 | 0.0011707 | 0.048 | 1 |  | 0.091 | 2.6e-05 | 0.02 | 2.4
DICHLOROETHYLENE, 1,1- | V | L | 97 | 96.94 | 35.04 | 0.086 | 1.1e-05 | 2420 | 0.026829 | 1.1 | 1 |  |  |  | 0.05 | 0.2
DICHLOROETHYLENE, Cis 1,2- | V | L | 97 | 96.94 | 43.79 | 0.088 | 1.1e-05 | 3500 | 0.0041463 | 0.17 | 1 |  |  |  | 0.01 | 0.035
DICHLOROETHYLENE, Trans 1,2- | V | L | 97 | 96.94 | 43.79 | 0.088 | 1.1e-05 | 3500 | 0.0092683 | 0.38 | 1 |  |  |  | 0.02 | 0.06
DICHLOROPHENOL, 2,4- | NV | S | 163 | 163 | 717.6 | 0.064 | 7.4e-06 | 4500 | 2.1951e-06 | 9e-05 | 1 | 0.1 |  |  | 0.003
DICHLOROPHENOXYACETIC ACID (2,4-D) | NV | S | 221 | 221.04 | 29.41 |  |  | 677 | 3.4146e-08 | 1.4e-06 | 1 | 0.05 |  |  | 0.01
DICHLOROPROPANE, 1,2- | V | L | 113 | 112.99 | 67.7 | 0.081 | 9.5e-06 | 2800 | 0.0029268 | 0.12 | 1 |  | 0.036 | 1e-05 |  | 0.004
DICHLOROPROPENE, 1,3- | V | L | 111 | 110.97 | 80.77 | 0.082 | 9.6e-06 | 2800 | 0.0036585 | 0.15 | 1 |  | 0.1 | 4e-06 | 0.03 | 0.02
DIELDRIN | NV | S | 381 | 380.91 | 10600 |  |  | 0.25 | 1e-05 | 0.00041 | 1 | 0.1 | 16 | 0.0046 | 5e-05
DIETHYLPHTHALATE | NV | S | 222 | 222.24 | 126.2 |  |  | 1080 | 6.0976e-07 | 2.5e-05 | 1 | 0.1 |  |  | 0.8
DIMETHYLPHENOL, 2,4- | V | S | 122 | 122.17 | 717.6 | 0.062 | 8.3e-06 | 7870 | 9.5122e-07 | 3.9e-05 | 1 | 0.1 |  |  | 0.02 | 0.07
DIMETHYLPHTHALATE | NV | S | 194 | 194 | 140 |  |  | 5000 | 1.05e-07 | 4.305e-06 | 1 | 0.1 |  |  | 10 | 10
DINITROBENZENE, 1,3- | NV | S | 168 | 168.11 | 220.1 |  |  | 533 | 4.878e-08 | 2e-06 | 1 | 0.1 |  |  | 0.0001
DINITROPHENOL, 2,4- | NV | S | 184 | 184.11 | 363.8 |  |  | 2790 | 8.5366e-08 | 3.5e-06 | 1 | 0.1 |  |  | 0.002
DINITROTOLUENE, 2,4- (2,4-DNT) | NV | S | 182 | 182.14 | 363.8 |  |  | 270 | 5.3659e-08 | 2.2e-06 | 1 | 0.1 |  |  | 0.002
DINITROTOLUENE, 2,6- (2,6-DNT) | NV | S | 182 | 182.14 | 371.4 | 0.037 | 7.8e-06 | 352.4 | 7.561e-07 | 3.1e-05 | 1 | 0.1 |  |  | 0.001
DIOXANE, 1,4- | NV | L | 88 | 88.11 | 1 | 0.087 | 1.1e-05 | 1000000 | 4.878e-06 | 0.0002 | 1 | 0.1 | 0.011 |  |  | 3.6
DIOXINS (TEQ) | NV | S | 356 | 356.42 | 257300 |  |  | 0.00012 | 2.1951e-06 | 9e-05 | 1 | 0.03 | 130000 | 38 | 1e-09
DIURON | NV | S | 233 | 233.1 | 136 |  |  | 42 | 5.122e-10 | 2.1e-08 | 1 | 0.1 |  |  | 0.002
ENDOSULFAN | NV | S | 407 | 406.92 | 21990 |  |  | 0.45 | 6.5854e-05 | 0.0027 | 1 | 0.1 |  |  | 0.006
ENDRIN | NV | S | 381 | 380.91 | 10600 |  |  | 0.25 | 6.3415e-06 | 0.00026 | 1 | 0.1 |  |  | 0.0003
ETHANOL | NV | L | 46 | 46 | 0.30856 |  |  | 1000000 | 6.29e-06 | 0.00025789 | 1
ETHYLBENZENE | V | L | 106 | 106.17 | 517.8 | 0.068 | 8.5e-06 | 169 | 0.0078049 | 0.32 | 1 |  | 0.011 | 2.5e-06 | 0.1 | 1
FLUORANTHENE | NV | S | 202 | 202.26 | 70850 |  |  | 0.26 | 8.7805e-06 | 0.00036 | 1 | 0.13 |  |  | 0.04
FLUORENE | V | S | 166 | 166.22 | 11290 | 0.044 | 7.9e-06 | 1.89 | 9.5122e-05 | 0.0039 | 1 | 0.13 |  |  | 0.04 | 0.14
GLYPHOSATE | NV | S | 169 | 169.07 | 18.79 |  |  | 12000 | 4.1463e-19 | 1.7e-17 | 1 | 0.1 |  |  | 0.1
HEPTACHLOR | NV | S | 373 | 373.32 | 52410 |  |  | 0.18 | 0.00029268 | 0.012 | 1 | 0.1 | 4.5 | 0.0013 | 0.0005
HEPTACHLOR EPOXIDE | NV | S | 389 | 389.32 | 5260 |  |  | 0.2 | 2.0976e-05 | 0.00086 | 1 | 0.1 | 9.1 | 0.0026 | 1.3e-05
HEXACHLOROBENZENE | NV | S | 285 | 284.78 | 3380 |  |  | 0.0062 | 0.0017073 | 0.07 | 1 | 0.1 | 1.6 | 0.00046 | 0.0008
HEXACHLOROBUTADIENE | NV | S | 261 | 260.76 | 993.5 |  |  | 3.2 | 0.010244 | 0.42 | 1 | 0.1 | 0.078 | 2.2e-05 | 0.001
HEXACHLOROCYCLOHEXANE (gamma) LINDANE | NV | S | 291 | 290.83 | 3380 |  |  | 8 | 5.122e-06 | 0.00021 | 1 | 0.04 | 1.1 | 0.00031 | 0.0003
HEXACHLOROETHANE | NV | S | 237 | 236.74 | 224.7 |  |  | 50 | 0.0039024 | 0.16 | 1 | 0.1 | 0.014 | 4e-06 | 0.001
HEXAZINONE | NV | S | 252 | 252.32 | 614.3 |  |  | 33000 | 2.2439e-12 | 9.2e-11 | 1 | 0.1 |  |  | 0.033
INDENO(1,2,3-cd)PYRENE | NV | S | 276 | 276.34 | 2676000 |  |  | 0.00019 | 3.4146e-07 | 1.4e-05 | 1 | 0.13 | 0.73 | 0.00011
ISOPHORONE | NV | L | 138 | 138.21 | 58.32 | 0.053 | 7.5e-06 | 12000 | 6.5854e-06 | 0.00027 | 1 | 0.1 | 0.00095 |  | 0.2 | 2
LEAD | NV | S | 207 | 207 | [6 empty] | 1
MERCURY | V | S | 201 | 200.59 |  |  |  | 0.06 |  |  | 0.07 |  |  |  | 0.0003
METHOXYCHLOR | NV | S | 346 | 345.66 | 42550 |  |  | 0.1 | 2.0244e-07 | 8.3e-06 | 1 | 0.1 |  |  | 0.005
METHYL ETHYL KETONE | V | L | 72 | 72.11 | 3.827 | 0.091 | 1e-05 | 223000 | 5.6098e-05 | 0.0023 | 1 |  |  |  | 0.6 | 5
METHYL ISOBUTYL KETONE | V | L | 100 | 100.16 | 10.91 | 0.07 | 8.3e-06 | 19000 | 0.00013659 | 0.0056 | 1 |  |  |  | 0.08 | 3
METHYL MERCURY | NV | S | 216 | 215.63 | [6 empty] | 1 |  |  |  | 0.0001
METHYL TERT BUTYL ETHER | V | L | 88 | 88.15 | 5.258 | 0.075 | 8.6e-06 | 51000 | 0.00058537 | 0.024 | 1 |  | 0.0018 | 2.6e-07 |  | 3
METHYLENE CHLORIDE | V | L | 85 | 84.93 | 23.74 | 0.1 | 1.3e-05 | 13000 | 0.0031707 | 0.13 | 1 |  | 0.0075 | 4.7e-07 | 0.06 | 1.1
METHYLNAPHTHALENE, 1- | V | S | 142 | 142.2 | 3038 | 0.053 | 7.8e-06 | 25 | 0.0005122 | 0.021 | 1 |  | 0.029 | 8.2857e-06
METHYLNAPHTHALENE, 2- | V | S | 142 | 142.2 | 2976 | 0.052 | 7.8e-06 | 25 | 0.0005122 | 0.021 | 1 |  |  |  | 0.004 | 0.014
MOLYBDENUM | NV | S | 96 | 95.94 | [6 empty] | 1 |  |  |  | 0.005
NAPHTHALENE | V | S | 128 | 128.18 | 1837 | 0.06 | 8.4e-06 | 31 | 0.00043902 | 0.018 | 1 | 0.13 |  | 3.4e-05 | 0.02 | 0.003
NICKEL | NV | S | 59 | 58.69 | [6 empty] | 0.04 |  |  |  | 0.02
NITROBENZENE | V | L | 123 | 123.11 | 190.8 | 0.068 | 9.4e-06 | 2090 | 2.3902e-05 | 0.00098 | 1 |  |  |  | 0.0005 | 0.002
NITROGLYCERIN | NV | L | 227 | 227.09 | 130.8 |  |  | 1380 | 9.7561e-08 | 4e-06 | 1 | 0.1 | 0.017 |  | 0.0001
NITROTOLUENE, 2- | V | S | 137 | 137.14 | 315.5 | 0.059 | 8.7e-06 | 650 | 1.2439e-05 | 0.00051 | 1 |  | 0.22 | 6.2857e-05 | 0.0009 | 0.00315
NITROTOLUENE, 3- | V | S | 137 | 137 | 333 | 0.076 | 8.6e-06 | 419 | 2.39e-05 | 0.0009799 | 1 |  |  |  | 0.02 | 0.07
NITROTOLUENE, 4- | NV | S | 137 | 137.14 | 309 | 0.057 | 8.4e-06 | 442 | 5.6098e-06 | 0.00023 | 1 | 0.1 | 0.016 | 4.5714e-06 | 0.004 | 0.014
PENTACHLOROPHENOL | NV | S | 266 | 266.34 | 3380 |  |  | 14 | 2.439e-08 | 1e-06 | 1 | 0.25 | 0.12 |  | 0.03
PENTAERYTHRITOLTETRANITRATE (PETN) | NV | S | 316 | 316 | 151 |  |  | 43 | 1.2e-11 | 4.92e-10 | 1 | 0.1 | 0.11 |  | 0.003
PERCHLORATE | NV | S | 117 | 117.49 |  |  |  | 245000 |  |  | 1 |  |  |  | 0.0007
PHENANTHRENE | V | S | 178 | 178 | 14000 | 0.0608 | 7.88e-06 | 0.816 | 3.93e-05 | 0.0016113 | 1 | 0.13 |  |  | 0.04 | 0.14
PHENOL | NV | S | 94 | 94.11 | 268 | 0.083 | 1e-05 | 82800 | 3.4146e-07 | 1.4e-05 | 1 | 0.1 |  |  | 0.3 | 0.2
POLYCHLORINATED BIPHENYLS (PCBs) | NV | S | 326 | 326.44 | 75640 |  |  | 0.032 | 0.00029268 | 0.012 | 1 | 0.14 | 2 | 0.00057 | 2e-05
PROPICONAZOLE | NV | L | 342 | 342.23 | 5564 |  |  | 110 | 4.1463e-09 | 1.7e-07 | 1 | 0.1 |  |  | 0.013
PYRENE | V | S | 202 | 199 | 69410 | 0.028 | 7.2e-06 | 0.135 | 1.1951e-05 | 0.00049 | 1 | 0.13 |  |  | 0.03 | 0.105
SELENIUM | NV | S | 81 | 80.98 | [6 empty] | 1 |  |  |  | 0.005
SILVER | NV | S | 108 | 107.87 | [6 empty] | 0.04 |  |  |  | 0.005
SIMAZINE | NV | S | 202 | 201.66 | 149 |  |  | 6.2 | 9.5122e-10 | 3.9e-08 | 1 | 0.1 | 0.12 |  | 0.005
STYRENE | V | L | 104 | 104.15 | 517.8 | 0.071 | 8.8e-06 | 310 | 0.0026829 | 0.11 | 1 |  |  |  | 0.2 | 1
TERBACIL | NV | S | 217 | 216.67 | 77.84 |  |  | 710 | 1.1951e-10 | 4.9e-09 | 1 | 0.1 |  |  | 0.013
tert-BUTYL ALCOHOL | V | L | 74 | 74 | 37 | 0.09 | 9.1e-06 | 1000000 | 1.17e-05 | 0.0004797 | 1 |  | 0.003 | 8.5714e-07
TETRACHLOROETHANE, 1,1,1,2- | V | L | 168 | 167.85 | 96.63 | 0.048 | 9.1e-06 | 1070 | 0.0024146 | 0.099 | 1 |  | 0.026 | 7.4e-06 | 0.03 | 0.105
TETRACHLOROETHANE, 1,1,2,2- | V | L | 168 | 167.85 | 106.8 | 0.049 | 9.3e-06 | 2870 | 0.00036585 | 0.015 | 1 |  | 0.2 | 5.8e-05 | 0.004
TETRACHLOROETHYLENE | V | L | 166 | 165.83 | 106.8 | 0.05 | 9.5e-06 | 206 | 0.017561 | 0.72 | 1 |  | 0.54 | 5.9e-06 | 0.01 | 0.27
TETRACHLOROPHENOL, 2,3,4,6- | NV | S | 232 | 231.89 | 2002 | 0.0217 | 7.1e-06 | 23 | 8.7805e-06 | 0.00036 | 1 | 0.1 |  |  | 0.03
TETRANITRO-1,3,5,7-TETRAAZOCYCLOOCTANE (HMX) | NV | S | 296 | 296.16 | 1853 |  |  | 9438 | 8.5366e-10 | 3.5e-08 | 1 | 0.006 |  |  | 0.05
THALLIUM | NV | S | 204 | 204.38 | [6 empty] | 1 |  |  |  | 6.5e-05
TOLUENE | V | L | 92 | 92.14 | 268 | 0.078 | 9.2e-06 | 526 | 0.0065854 | 0.27 | 1 |  |  |  | 0.08 | 5
TOXAPHENE | NV | S | 414 | 413.82 | 99300 |  |  | 0.55 | 6.0976e-06 | 0.00025 | 1 | 0.1 | 1.1 | 0.00032
TPH (gasolines) | V | L | 108 | 108 | 5000 | 0.07 | 7.8e-06 | 150 | 0.00072 | 0.02952 | 1 | 0.1 |  |  | 0.03 | 0.05
TPH (middle distillates) | V | L | 170 | 170 | 5000 | 0.07 | 7.8e-06 | 5 | 0.00072 | 0.02952 | 1 | 0.1 |  |  | 0.06 | 0.11
TPH (residual fuels) | NV | L | 200+ | 200+ |  |  |  | 5 |  |  | 1 |  |  |  | 0.06 | 0.21
TRICHLOROBENZENE, 1,2,4- | V | S | 181 | 181.45 | 717.6 | 0.04 | 8.4e-06 | 49 | 0.0014146 | 0.058 | 1 |  | 0.0036 | 1.0286e-06 | 0.01 | 0.004
TRICHLOROETHANE, 1,1,1- | V | L | 133 | 133.41 | 48.64 | 0.065 | 9.6e-06 | 1290 | 0.017073 | 0.7 | 1 |  |  |  | 2 | 5
TRICHLOROETHANE, 1,1,2- | V | L | 133 | 133.41 | 67.7 | 0.067 | 1e-05 | 1100 | 0.00082927 | 0.034 | 1 |  | 0.057 | 1.6e-05 | 0.004 | 0.014
TRICHLOROETHYLENE | V | L | 131 | 131.39 | 67.7 | 0.069 | 1e-05 | 1280 | 0.0097561 | 0.4 | 1 |  | 0.013 | 2e-06
TRICHLOROPHENOL, 2,4,5- | NV | S | 198 | 197.45 | 1186 | 0.056 | 6.5e-06 | 1200 | 1.6098e-06 | 6.6e-05 | 1 | 0.1 |  |  | 0.1 | 0.35
TRICHLOROPHENOL, 2,4,6- | NV | S | 198 | 197.45 | 1186 | 0.031 | 8.1e-06 | 800 | 2.6829e-06 | 0.00011 | 1 | 0.1 | 0.011 | 3.1e-06 | 0.001
TRICHLOROPHENOXYACETIC ACID, 2,4,5- (2,4,5-T) | NV | S | 255 | 255.49 | 48.63 |  |  | 278 | 4.6341e-08 | 1.9e-06 | 1 | 0.1 |  |  | 0.01
TRICHLOROPHENOXYPROPIONIC ACID, 2,4,5- (2,4,5-TP) | NV | S | 270 | 269.51 | 80.4 |  |  | 200 | 9.0244e-09 | 3.7e-07 | 1 | 0.1 |  |  | 0.008
TRICHLOROPROPANE, 1,2,3- | V | L | 147 | 147.43 | 130.8 | 0.057 | 9.2e-06 | 1750 | 0.00034146 | 0.014 | 1 |  | 7 | 0.002 | 0.006 | 0.021
TRICHLOROPROPENE, 1,2,3- | V | L | 145 | 145 | 51 | 0.071 | 7.9e-06 | 2700 | 0.028 | 1.148 | 1 |  |  |  | 0.01 | 0.035
TRIFLURALIN | NV | S | 335 | 335.29 | 9682 |  |  | 0.184 | 0.00010244 | 0.0042 | 1 | 0.1 | 0.0077 |  | 0.0075
TRINITROBENZENE, 1,3,5- | NV | S | 213 | 213.11 | 1087 |  |  | 278 | 3.1707e-09 | 1.3e-07 | 1 | 0.019 |  |  | 0.03
TRINITROPHENYLMETHYLNITRAMINE, 2,4,6- (TETRYL) | NV | S | 287 | 287.15 | 2141 |  |  | 74 | 2.6829e-09 | 1.1e-07 | 1 | 0.1 |  |  | 0.004
TRINITROTOLUENE, 2,4,6- (TNT) | NV | S | 227 | 227.13 | 1834 |  |  | 130 | 4.6341e-07 | 1.9e-05 | 1 | 0.032 | 0.03 |  | 0.0005
VANADIUM | NV | S | 51 | 50.94 | [6 empty] | 0.026 |  |  |  | 0.007
VINYL CHLORIDE | V | G | 63 | 62.5 | 23.74 | 0.11 | 1.2e-05 | 8800 | 0.026829 | 1.1 | 1 |  | 0.72 | 4.4e-06 | 0.003 | 0.1
XYLENES | V | L | 106 | 106.17 | 434 | 0.068 | 8.4e-06 | 161 | 0.0070732 | 0.29 | 1 |  |  |  | 2 | 0.7
ZINC | NV | S | 67 | 67.41 | [6 empty] | 1 |  |  |  | 0.3
General Notes:
Updates: Updates since May 2008 edition noted in red on color version of this table. Refer to "Updates" worksheet at front of EAL Surfer.
Physical state of chemical at ambient conditions (V - volatile, NV - nonvolatile, S - solid, L - liquid, G - gas).
Chemical considered to be "volatile" if Henry's number (atm m3/mole) >0.00001 and molecular weight <200.
Physio-chemical constants and toxicity factors from USEPA RSL guidance (USEPA 2008a), National Library of Medicine Toxnet database (NLM 2008a), NLM ChemID Plus (NLM 2008b), ATSDR Toxprofiles (ATSDR 2006) and USDOE RAIS
database (USDOE 2006), in that order or preference, unless otherwise noted. Nonvolatile pesticides Koc and Diffusivity constants primarily from ORNL RAIS database (ORNL 2006).
Constants and toxicity factors for following chemicals after 2004 USEPA IX PRGs (USEPA 2004): chloroethane (RfDo), 1,3 dichlorobenzene (all), dimethylphthalate (all), 3-nitrotoluene (all), 1,2,3-trichloropropene (all), bis(2-chloroisopropyl)ether (all), 1,2,3-trichloropropene (all).
Inhalation Unit Risk (IUR) factor volatile carcinogens calculated based on oral slope factor if not provided in USEPA RSL guidance (IUR=CSFo x 20m3/day x (1/70kg) x (1mg/1,000ug). Resulting action levels may differ from those presented in the USEPA RSL guidance. Includes: bromodichloromethane; dibromochloromethane; 1-methylnaphthalene, 2-nitrotoluene, 4-nitrotoluene, tert-butyl alcohol, 1,2,4-trichlorobenzene, 1,2,3-trichloropropane.
Reference Concentration (RfC) for volatile noncarcinogens calculated based on oral reference dose if not available in USEPA RSL guidance (USEPA 2004, RfC = RfD x 70kg x (1/20m3-d). Resulting action levels may differ from those presented in the USEPA RSL guidance. Includes: acenaphthalene, acenaphthylene, anthracene, 1,1-biphenol, 2-chlorophenol, bromodichloromethane, dibromochloromethane, 1,3 dichlorobenzene, 1,1 dichloroethane, cis 1,2-dichloroethylene, 2,4-dimethylphenol, fluorene, 2-methylnaphthalene, 2-nitrotoluene, 3-nitrotoluene, 4-nitrotoluene, phenanthrene, pyrene, 1,1,1,2-tetrachloroethane, 1,1,2-trochloroethane, 2,4,5-trichlorophenol, 1,2,3-trichloropropane, 1,2,3-trichloropropene.
Notes on Individual Chemicals
Amino,2- dinitrotoluene,3,6- constants and toxicity factors based on Amino,2- dinitrotoluene,3,6-.
Antimony toxicty factors based on metallic forms.
Total Chromium action levels based assumed background (refer to Section 2.8 in Volume 1).
CrVI toxicity factors based on particulates.
Dibromochloromethane, dibromochloropropane and pyrene considered volatile for purposes of modeling (USEPA 2004). (Molecular weight adjusted to 199 in column E (hidden) to permit generation of volatilization factor in soil
direct-exposure models.)
2,4 dimethylphenol Henry's constant and koc values and solubilities for nitrotoluenes from Syracuse Research Corporation (SRC 2005).
1,4 Dioxane physio-chemical constants from "Solvent Stabilizers - White Paper" (Mohr 2001).
Dioxin, polychlorinated biphenyls and toxaphene physio-chemical constants from ATSDR 2001a. PCB solubility from MOEE (1996).
Dioxins TEQ cancer slope factors based on 2,3,7,8-PeCDD (most stringent of dioxin-furan congeners)
Ethanol toxicity factors not available (refer to Section 5.3.3 in Appendix 1.
Mercury toxicity factors based on elemental mercury.
Methylnaphthalene (tolal 1,2) toxicity factors based on 1-methylnaphthalene. Diffusivity constants presented based on naphthalene.
Nickel toxicity factors based on soluble salts.
Nitrotoluenes, nitrobenzenes and other nonvolatile, explosives-related chemicals physiochemical constants from US Army Corps of Engineers Military Range Chemical Database (Zakikhani et al., 2002; primarily data from FRAMES database).
PCB constants and toxicity factors based on Arochlor 1254. PCB solubility based on value presented in 2004 USEPA IX PRGs (USEPA 2004).
PETN physiochemical constants from National Library of Medicine ChemID Plus database (NLM 2008b). Koc estimated from Kow based on equation for miscellaneous organics in Fetter 1993. Toxicity factors not available; RDX used as surrogate based on similar chemical structure (after UTDEQ 2008).
Thallium toxicity factors based on soluble salts.
TBA physio-chemical constants from Assessment and Management of MtBE Impacted Sites (RWQCB 2001). Oral cancer slope factor from California EPA (CalEPA 1999b). URF for TBA based on conversion of oral CSF (URF = CSF x (70kg/20m3-day)).
TPH -Total Petroleum Hydrocarbons. Molecular weights form ATSDR (gasolines) and NIOSH (middle distillates). See text for discussion of different TPH categories.
TPH as gasolines and middle distillates diffusivity constants based on xylenes. Required for direct exposure models - Does not significantly affect action levels. See Chapter 5 of Appendix 1.
TPH toxicity factors discussed in Appendix 1, Chapter 5.
1,2,3 Trichloropropene diffusivity coefficients not available. Constants noted based on 1,2,3 Trichloropropane.
Xylenes physio-chemical and toxicity constants based on m-xylene.
Explosives-related compounds physio-chemical constants primarily from USACE ARAMS database (Zakikhani et al, 2002); National Library of Medicine ChemIDplus Advanced database (NLM 2008b) and DOE RAIS database (DOE 2005).
PAHs acenaphthylene and phenanthrene RfDs based on fluorene; RfDs for benzo(g,h,i)perylene based on fluoranthene (after MADEP 1994). Diffusivities for acenaphthylene, and phenanthrene based on fluorene.
Vanadium toxicity factors based on metallic forms.
Zinc toxicity factors based on metallic forms.

## Table J (Target Health Effects)
TABLE J. TARGET ORGANS AND CHRONIC HEALTH EFFECTS (For general reference only. May not be adequately comprehensive for some chemicals. Some noted effects may be insignificant. Refer to original documents for additional information.)
CHEMICAL PARAMETER | Target Organs And Health Effects
| aCarcinogen | bMutagen | cAlimentary Tract | Cardiovascular | Developmental | Endocrine | Eye | Hematologic | Immune | Kidney | Nervous | Reproductive | Respiratory | dSkin | Other
ACENAPHTHENE | D |  | 4,5 | [5 empty] | 3 |  |  |  |  | 3
ACENAPHTHYLENE | D | [6 empty] | 4,5 | 3 |  |  |  |  | 3 | = Fluorene
ACETONE | D |  | 4,5 |  |  |  |  | 2 |  | 4,5
ALDRIN | B2 |  | 5 | [7 empty] | 2
AMETRYN | D |  | 5
AMINO,2- DINITROTOLUENE,4,6- | D |  | 2,6 |  |  |  | 2,3 | 2,6 |  |  |  | 6 |  | 2,3 | No data, TNT data shown
AMINO,4- DINITROTOLUENE,2,6- | D |  | 2,6 |  |  |  | 2,3 | 2,6 |  |  |  | 6 |  | 2,3 | No data, TNT data shown
ANTHRACENE | D | [7 empty] | 3 |  |  |  |  | 3
ANTIMONY | D |  |  | 3 |  |  | 2,3 | 4,6 |  |  |  | 3 | 1,2,3
ARSENIC | A |  | 2,3,5 | 1,3 | 1,2,3 |  |  | 2,3,5 |  |  | 1,2,3 |  |  | 1,2,3,5
ATRAZINE | C |  | 2 | 5,7 | 3,4,5 |  |  |  |  | 2 |  | 7 |  | 2
BARIUM | D |  |  | 3 |  |  |  | 4 |  | 5 |  | 4
BENZENE | A |  | 2 |  | 1,3 |  |  | 1,2,3 | 2 |  | 1
BENZO(a)ANTHRACENE | B2 | M | [6 empty] | 3 |  |  |  |  | 3 | No chronic toxicity factors.
BENZO(a)PYRENE | B2 | M | [6 empty] | 3 |  |  | 2 |  | 3 | No chronic toxicity factors.
BENZO(b)FLUORANTHENE | B2 | M | [6 empty] | 3 |  |  |  |  | 3 | No chronic toxicity factors.
BENZO(g,h,i)PERYLENE | D |  | 4,5 |  |  |  |  | 4,5 | 3 | 4,5 |  |  |  | 3 | = Fluoranthene
BENZO(k)FLUORANTHENE | B2 | M | [6 empty] | 3 |  |  |  |  | 3 | No chronic toxicity factors.
BERYLLIUM | B1 |  | 1,5 | [5 empty] | 1 |  |  |  | 1,2,3,5 | 2
BIPHENYL, 1,1- | D |  | 2 | [6 empty] | 5 | 2
BIS(2-CHLOROETHYL)ETHER | B2 | [9 empty] | 3 | 3 |  |  | No chronic toxicity factors.
BIS(2-CHLOROISOPROPYL)ETHER | B2 | [6 empty] | 5
BIS(2-ETHYLHEXYL)PHTHALATE | ? |  | 6,7 | [8 empty] | 7 |  |  | No chronic toxicity factors.
BORON | D | [10 empty] | 3,5 | 4
BROMODICHLOROMETHANE | B2 |  | 3 | [6 empty] | 3,5
BROMOFORM | B2 |  | 2,3,5 | [6 empty] | 3 | 2,3
BROMOMETHANE | D |  | 1,2,4,5 | 2 |  |  | 1 |  |  | 1,2,3 | 2,3 |  | 2,3,4,5
CADMIUM | B1/D | [8 empty] | 1,2,3,4,5 |  |  | 1,2,3 |  | bone loss (1,3)
CARBON TETRACHLORIDE | B2 |  | 1,3,5 |  | 1 |  |  |  |  | 3 | 1
CHLORDANE (TECHNICAL) | B2 |  | 2,3,5 | [5 empty] | 2,4 |  | 3
CHLOROANILINE, p- | ? |  | 2,5 | [5 empty] | 4 | 2 |  |  |  | 2
CHLOROBENZENE | D |  | 1,2,4,5 |  |  |  |  | 2 |  | 1,2,3,4 | 2 | 1
CHLOROETHANE | B |  | 1 |  | 1,3
CHLOROFORM | B2 |  | 1,2,3,5 |  | 1 |  |  |  |  | 1,2,3
CHLOROMETHANE | C/D |  |  |  | 3 | [5 empty] | 2 | 2,3
CHLOROPHENOL, 2- | D |  | 1,3 |  | 1 | [6 empty] | 1,4,5
CHROMIUM (Total) | -
CHROMIUM III | D | [6 empty] | 1 |  |  |  |  | 1 | 2
CHROMIUM VI | A | [6 empty] | 1 |  |  |  | 1 | 1,5
CHRYSENE | B2 | M | [6 empty] | 3 |  |  |  |  | 3 | No chronic toxicity factors.
COBALT | ? |  |  | 2 | [8 empty] | 2 | 2 | hearing (2)
COPPER | D |  | 7 | [9 empty] | 1,3 | 2
CYANIDE (Free) | D |  |  | 1,3 |  | 1,3,5 |  | 3 |  |  | 1,4,5 |  | 3
CYCLO-1,3,5-TRIMETHYLENE-2,4,6-TRINITRAMINE (RDX) | C |  | 3 |  | 3 |  |  |  |  | 3
DALAPON | D | [8 empty] | 2,5,7
DIBENZO(a,h)ANTHTRACENE | B2 | M | [6 empty] | 3 |  |  |  |  | 2,3
DIBROMO-3-CHLOROPROPANE, 1,2- | B2 | M | 1 |  | 1 |  |  |  |  | 2 |  | 1,2,3,4,5 | 1
DIBROMOCHLOROMETHANE | C |  | 5
DIBROMOETHANE, 1,2- | B2 |  |  |  | 3 | [6 empty] | 3 | 1,2
DICHLOROBENZENE, 1,2- | D |  | 2 | [6 empty] | 2 |  |  |  | 2
DICHLOROBENZENE, 1,3- | D |  | 2 | [6 empty] | 2
DICHLOROBENZENE, 1,4- | C |  | 1,2,5 |  |  |  |  | 2 |  | 1,2 | 1, | 5 | 1
DICHLOROBENZIDINE, 3,3- | B2 |  | 2 | [11 empty] | No chronic toxicity factors.
DICHLORODIPHENYLDICHLOROETHANE (DDD) | B2 | [13 empty] | No chronic toxicity factors.
DICHLORODIPHENYLDICHLOROETHYLENE (DDE) | B2 | [13 empty] | No chronic toxicity factors.
DICHLORODIPHENYLTRICHLOROETHANE (DDT) | B2 |  | 2,3,5 | [7 empty] | 2 | 2
DICHLOROETHANE, 1,1- | C |  | 2 | [6 empty] | 2,3,4,6
DICHLOROETHANE, 1,2- | B2 |  | 1,
DICHLOROETHYLENE, 1,1- | C/D |  | 1,2,3,4,5 | [6 empty] | 2 | 3 |  | 3
DICHLOROETHYLENE, Cis 1,2- | D |  | 3 |  |  |  |  | 3,4,6
DICHLOROETHYLENE, Trans 1,2- | D |  | 3 |  |  |  |  | 4,5 |  |  |  |  | 3
DICHLOROPHENOL, 2,4- | E | [7 empty] | 4
DICHLOROPHENOXYACETIC ACID (2,4-D) | D |  | 5,7 |  |  | 7 |  | 5 |  | 5,7
DICHLOROPROPANE, 1,2- | B2 |  | 2 |  |  |  |  | 2 |  |  |  |  | 4
DICHLOROPROPENE, 1,3- | B2 |  | 5 | [9 empty] | 3
DIELDRIN | B2 |  | 5 | [7 empty] | 2
DIETHYLPHTHALATE | D |  |  |  | 5 | [6 empty] | 3
DIMETHYLPHENOL, 2,4- | ? | [6 empty] | 4,5 |  |  | 4,5
DIMETHYLPHTHALATE | D | [13 empty] | Information not available
DINITROBENZENE, 1,3- | D |  | 2 |  | 2 |  | 2 | 2 | 5 |  | 2 | 2
DINITROPHENOL, 2,4- | ? | [5 empty] | 2,5 |  |  |  | 2
DINITROTOLUENE, 2,4- (2,4-DNT) | D |  | 5,6 | 3 |  |  |  | 2,3,5,6 |  |  | 3,5,6 | 4,6
DINITROTOLUENE, 2,6- (2,6-DNT) | D |  | 6 | 3 | 2 |  |  | 2,3,6 |  |  | 3 | 2,6
DIOXANE, 1,4- | B2 |  | 1 | 1 | [5 empty] | 1
DIOXIN (2,3,7,8-TCDD) | B1? |  | 1,3 |  | 1,3 | 1,3 |  | 1 | 3 |  |  | 1,3 | 1,3 | 3 | No chronic toxicity factors.
DIURON | D | [6 empty] | 5
ENDOSULFAN | ? |  | 3 |  | 3,5 |  |  | 5 | 3 | 3,4,5 | 3,5 | 3
ENDRIN | D |  | 4,5 |  | 3 |  |  |  |  | 5 | 4
ETHANOL | D
ETHYLBENZENE | D |  | 1,4,5 |  | 1,3,5 | 1 |  |  |  | 1,4,5 | 2 | 2 |  | 2
FLUORANTHENE | D |  | 4,5 |  |  |  |  | 4,5 | 3 | 4,5 |  |  |  | 3
FLUORENE | D | [6 empty] | 4,5 | 3 |  |  |  |  | 3
GLYPHOSATE | D | [8 empty] | 5,7 |  | 7
HEPTACHLOR | B2 |  | 5 | [7 empty] | 6
HEPTACHLOR EPOXIDE | B2 |  | 5 | [7 empty] | 6
HEXACHLOROBENZENE | B2 |  | 1,2,3,5 |  |  | 3 |  | 3 | 3 | 3 | 2,3 | 2 |  |  | bones (3)
HEXACHLOROBUTADIENE | C |  | 3 | [6 empty] | 3 |  |  |  | 2
HEXACHLOROCYCLOHEXANE (gamma) LINDANE | B2 |  | 1 | [6 empty] | 1,2,5
HEXACHLOROETHANE | C |  | 2,3 | [6 empty] | 2,3,5
HEXAZINONE | D |  |  |  | 5
INDENO(1,2,3-cd)PYRENE | B2 | M | [6 empty] | 3 |  |  |  |  | 3 | No chronic toxicity factors.
ISOPHORONE | C |  | 1 |  | 1
LEAD | B2 |  | 2,6 | 6 | 2,6 |  |  | 2,6 | 2,6 | 2,6 | 2,6 | 6
MERCURY | D |  |  |  | 3 |  |  |  | 1 | 1,2 | 1,2,4,5
METHOXYCHLOR | D |  | 2 |  | 5 |  |  |  |  | 2 | 2 | 2,4,5
METHYL ETHYL KETONE | D |  |  |  | 5 | [6 empty] | 1,2
METHYL ISOBUTYL KETONE | D | [9 empty] | 6
METHYL MERCURY | C |  |  |  | 5 | [5 empty] | 1,5
METHYL TERT BUTYL ETHER | ? |  | 1,5 |  |  |  | 1 |  |  | 1,5
METHYLENE CHLORIDE | B2 |  | 2,5 | 1 | [5 empty] | 2 | 1
METHYLNAPHTHALENE, 1- | C | [6 empty] | 4,5 | 3 |  |  |  |  | 3 | = Fluorene
METHYLNAPHTHALENE, 2- | D | [6 empty] | 4,5 | 3 |  |  |  |  | 3 | = Fluorene
MOLYBDENUM | D | [6 empty] | 5
NAPHTHALENE | C | [5 empty] | 2 | 2 | 3 |  |  |  | 1,5 | 3
NICKEL | A/D |  | 1,5 |  |  |  |  | 1 |  | 5 |  |  | 1,2 | 2
NITROBENZENE | D |  | 1,2,3,4,5,6 |  | 2 | 4,5,6 |  | 2,3,4,5,6 |  | 4,5,6 | 1,6 |  | 2 | 6
NITROGLYCERIN | ? | [13 empty] | Information not available
NITROTOLUENE, 2- | ? |  | 2 |  |  |  |  | 2 |  |  |  | 2
NITROTOLUENE, 3- | D | [6 empty] | 2
NITROTOLUENE, 4- | ? |  | 2 |  |  |  |  | 2 |  |  |  | 2
PENTACHLOROPHENOL | B2 |  | 1,2,3,5 |  | 1,3 |  |  | 3 | 3 | 2,5 | 2,3 | 1 | 2,3
PENTAERYTHRITOLTETRANITRATE (PETN) | ? | [13 empty] | Information not available
PERCHLORATE | D |  |  |  |  | 7 |  | 2
PHENANTHRENE | D | [6 empty] | 4,5 | 3 |  |  |  |  | 3 | = Fluorene
PHENOL | D |  | 1,2 |  | 3,5 |  |  | 1 |  | 1,2 | 1 | 4 | 1
POLYCHLORINATED BIPHENYLS (PCBs) | B2 |  | 1,2,3 |  | 1,3 | 3 | 5 | 3 | 1,3,5 |  |  | 1,2,3 |  | 3
PROPICONAZOLE | D |  | 5
PYRENE | D | [7 empty] | 3 | 4,5
SELENIUM | D |  | 1,2,5 | 1 |  |  |  | 5 |  |  | 1 |  | 1,2 | 2,3,5 | Selenosis (3,5)
SILVER | D | [12 empty] | 2,3,5
SIMAZINE | ? |  |  |  | 4,5 |  |  | 5,7 | [5 empty] | 2
STYRENE | C |  | 3,4,5 |  |  |  |  | 4,5 |  |  | 1,2,4,5 |  | 2 | 2
TERBACIL | D |  | 5 |  |  | 5
tert-BUTYL ALCOHOL | ? | [13 empty] | No chronic toxicity factors.
TETRACHLOROETHANE, 1,1,1,2- | C |  | 5 | [6 empty] | 5
TETRACHLOROETHANE, 1,1,2,2- | C |  | 2,3 | [7 empty] | 2,3
TETRACHLOROETHYLENE | C |  | 1,2,5 | [6 empty] | 1,2
TETRACHLOROPHENOL, 2,3,4,6- | D |  | 1 |  | 1 | [6 empty] | 1
TETRANITRO-1,3,5,7-TETRAAZOCYCLOOCTANE (HMX) | D
THALLIUM | D |  | 2 | 2 |  |  | 2 | 5 |  |  | 2,3 | 2,3 |  | 2
TOLUENE | D |  | 4,5 |  | 1,3 |  |  |  |  | 4,5 | 1,2,5 | 2 | 1,5
TOXAPHENE | B2 |  | 3 |  |  | 3 |  |  | 3 | 3
TPH (gasolines) | D |  | 8 |  |  |  |  | 8 |  | 8 | 8 |  |  |  | Decreased body weight
TPH (middle distillates) | D |  | 8 |  |  |  |  | 8 |  | 8 | 8 |  |  |  | Decreased body weight
TPH (residual fuels) | D |  | 8 |  |  |  |  | 8 |  | 8 | 8 |  |  |  | Decreased body weight
TRICHLOROBENZENE, 1,2,4- | D |  |  |  |  | 4,5
TRICHLOROETHANE, 1,1,1- | D |  | 2,6 | 7 | [6 empty] | 1
TRICHLOROETHANE, 1,1,2- | C |  | 5 |  |  |  |  | 6 | 7 |  |  |  |  | 2
TRICHLOROETHYLENE | B2 |  | 2,3,6 |  | 3,6 |  | 1 | 3 | 6 | 2,3,6 | 1,2,3
TRICHLOROPHENOL, 2,4,5- | D |  | 1,2,4,5 |  | 1 |  |  |  |  | 2,4,5 |  | 1
TRICHLOROPHENOL, 2,4,6- | B2 |  | 2
TRICHLOROPHENOXYACETIC ACID, 2,4,5- (2,4,5-T) | D |  |  |  | 2 |  |  |  |  | 5 |  | 2,5
TRICHLOROPHENOXYPROPIONIC ACID, 2,4,5- (2,4,5-TP) | D |  | 4,5,7
TRICHLOROPROPANE, 1,2,3- | ? |  | 3 |  |  |  |  | 3,5 |  | 3 |  |  | 3
TRICHLOROPROPENE, 1,2,3- | D | [13 empty] | Information not available
TRIFLURALIN | C |  | 5 |  |  |  |  | 5 | [5 empty] | 2
TRINITROPHENYLMETHYLNITRAMINE, 2,4,6- (TETRYL) | D |  | 2 |  |  |  |  | 2 |  | 2 |  |  | 2 | 2
TRINITROTOLUENE, 1,3,5- | ? | [13 empty] | Information not available
TRINITROTOLUENE, 2,4,6- (TNT) | C |  | 2,5,6 |  |  |  | 2,3 | 2,6 |  |  |  | 6 |  | 2,3
VANADIUM | D |  | 3 | [6 empty] | 3 |  |  | 2,3
VINYL CHLORIDE | A | M | 1,2,3,5 |  | 1,3 |  |  | 2,3 | 3 |  | 3 | 1,3 |  | 2 | No chronic toxicity factors.
XYLENES | D | [9 empty] | 1,2,3,4,5 |  | 1
ZINC | D |  |  | 1 |  | 3 |  | 1,3,4,5 |  |  |  |  | 1
Notes:
a. Carcinogen type from RWQCBCV 2007; ORNL 2001 (see classification below).
b. Chemicals classified as mutagenic (M) in USEPA Regional Screening Levels guidance (USEPA 2008a).
c. Includes gastro-intestinal tract, liver, spleen, gall bladder, etc.
d. Includes skin sensitization but not general dermatitis or defatting of skin.
Carcinogen Classification
A: Human carcinogen
B: Probable human carcinogen (B1: limited human evidence; B2 Sufficient evidence in animals and inadequate or no evidence in humans)
C: Possible human carcinogen
D: Not classifiable as to human carcinogenicity
E: Evidence of noncarcinogenicity for humans
NA: Carcinogen classification information not available
References:
1. CalEPA, 2005, Consolidated Table of Chronic Reference Exposure Levels: California Environmental Protection Agency, Office of Environmental Health Hazard Assessment/Air Resources Board, April 2005,
http://www.arb.ca.gov/toxics/healthval/healthval.htm
2. CDC, 2007, International Chemical Safety Cards: International Programme on Chemical Safety: United Nations Environment Program, International Labour Office
and World Health Organization (accessed December 2007); published through US Department of Health and Human Services, Centers for Disease Control and Prevention,
http://www.cdc.gov/niosh/ipcs/icstart.html
3. ATSDR, 2007, ToxFAQs™: Agency for Toxic Substances and Disease Registry (accessed December 2007), http://www.atsdr.cdc.gov/toxfaq.html
4. Illinois, 2001, Tiered Approach to Corrective Action Objectives (TACO): Illinois Environmental Protection Agency, Title 35, Subtitle G, Chapter I, Subchapter f, Part 742, Appendix A, Table E, Similar-Acting Noncarcinogenic Chemicals (accessed December 2007), http://www.ipcb.state.il.us/SLR/IPCBandIEPAEnvironmentalRegulations-Title35.asp
5. USEPA, 2007, IRIS: U.S. Environmental Protection Agency, IRIS Database (accessed December 2007); (Critical effect used for derivation of USEPA RfD as presented in IRIS database; may not be inclusive
of all potentially significant health effects), http://www.epa.gov/iris/subst/index.html
6. ORNL, 2007, Risk Assessment Information System (RAIS), Toxicity Profiles: Oak Ridge National Laboratory/U.S. Department of Energy (accessed December 2007), RAGs A Format, especially Critical
Effect used for derivation of RfDs, http://risk.lsd.ornl.gov/tox/rap_toxp.shtml
7. USEPA National Primary Drinking Water Standards (March 2001): U.S. Environmental Protection Agency, Office of Water, EPA 816-F-01-007, http://www.epa.gov/safewater/consumer/pdf/mcl.pdf (selectively used)
8. TPH whole product toxicity based review of TPH Working Group petroleum carbon fraction guidance (TPHWG 1998, Volume 4) and Massachusetts DEP VPH/EPH guidance (MADEP 2002a).
For additional online references, see also: Hazardous Substances (On-line) Database: U.S. National Library of Medicine, Toxicology Data Network, http://toxnet.nlm.nih.gov.