## Calc UCL from DU-ISM replicates
UCL Calculator for Incremental-Composite Samples
This spreadsheet serves to calculate UCLs for a single DU when it has at least 3 replicate ISM results.
INPUTS
|  |  |  | Enter up to 6 replicate ISM results HERE: | 21.69
[5 empty] | 23.36 | (triplicate example shown)
23.36
(all the parameters below will automatically calculate)
| OUTPUTS |  |  | n = | 3
|  |  |  | mean = | 22.8033
|  |  |  | Std Dev = | 0.96417
|  |  |  | RSD = | 0.042282
If the RSD of the underlying increment distribution is known to be less than 1.5, use this as the UCL (calculated as the 1-sided 95% Sudent's t-UCL using the t-distribution)
|  | 1-sided 95% t-UCL = | 24.4288
If the RSD of the underlying increment distribution is unknown, or if it is known to be greater than 1.5, this UCL can be used (calculated as the nonparametric 95% Chebyshev UCL)
|  | 95% Chebyshev UCL = | 25.2298
If conditions suggest that a more conservative UCL is warranted (such as suspicion of very high variability), this UCL can be used (calculated as the nonparametric 99% Chebyshev UCL)
|  | 99% Chebyshev UCL = | 28.3421
Unacceptably high UCLs are an indication that something is wrong. Some aspect of data variability is not being controlled.
In that case, the largest source(s) of variability needs to be found and corrected. The 3 most common causes of problems are mixed populations, sloppy sample processing/subsampling,
and too few increments in relation to the degree of field heterogeneity.