## Instructions
Instructions for Completion of this CSM Certainty Screening Tool
Site Management Process Optimization (SMPO) Project, 2009
Confidential Site, State
Purpose:
This tool is intended to assist project stakeholders in semi-quantitatively assessing the level of uncertainty present in the site conceptual model and the current site exit strategy.
Due to likely significant variations in site characterization and fate and transport mechanisms, this screening matrix must be independently completed for each site.
It provides a comprehensive list of site-specific decision driving criteria (technical and management) and allows the user to assign scoring values, certainty levels,
and weights to each criteria. The total weighted numeric score is calculated and then judged by the stakeholders to indicate the relative certainty with which a
detailed site exit strategy can be developed. After individual scoring and compilation, the project team must then collectively decide upon an acceptable level of uncertainty,
with the understanding that 100% certainty is highly unlikely. This tool was basically designed to form the basis for the decision of whether to proceed with detailed exit strategy
formulation or postpone (i.e., leave it in draft form) until more detailed analysis is completed and uncertainty is reduced to an acceptable level. It should be noted that the process
prescribed in this tool is dynamic and meant to be updated as necessary to keep current with the site conceptual model.
Procedure:
1. Cells highlighted in yellow or labeled as "user" are the only cells to be input by the user. Please do not enter data into non-highlighted cells to avoid altering formulas and result calculations.
2. Sub-questions are provided to aid the user in answering the primary numbered questions. Scores only need to be provided for the numbered questions.
3. Enter the Current Phase of Site Management into yellow cell above. A drop down menu is provided to ensure data entry and criteria valuation consistency.
A relative degree of "Importance" is assigned to each criteria based on project phase. Items of high Importance drive decision making, low Importance indicates low value and small affect on decision making.
4. If the pre-assigned Importance values are not appropriate, for example, no surface water body is located near the site, then insert an Importance Override value of "Not Applicable" to zero out the factor.
5. Assign an "Answer" or degree of certainty with which an affirmative answer to the question can be provided. For example, if the weight-of-evidence unanimously indicates DNAPL presence, then
"90 - Very Confident" should be entered and 90 points will be assigned. If the dissolved-phase contaminant plume is unbound on two sides, then a 50% "Certainty" should be entered.
6. Enter key data that was used as a basis for the Answer in the "Rationale for Score" column
7. If a low Score is obtained, i.e., < 50 points, and action is prudent to improve the score, then include a description under "Immediate Action Items" of the work to be performed to close the data gap.
8. For each item with a low Score, i.e., < 50 points, include one to three "Potential Outcomes" that could result if this uncertainty is realized and remediation does not progress as planned.
The effort spent on this data entry should be similar to that spent on scoring the site as it forms the basis for contingency planning and site management risk analysis.
9. In order for the Totals to compute correctly, all yellow cells must be populated and Importance, Overrides (optional), and Answers must be provided for all questions.
Assumptions:
1. Use of this spreadsheet is dependent upon the use of appropriate sampling and analytical procedures to derive the data upon which the criteria are scored.
If data are not available, then the score must be low. High scores are typically associated with multiple lines of evidence or multiple collaborative data sets.

## CSM Certainty
General Site Certainty Screening Tool
Site Name (ID#) - Base Name
Site Management Process Optimization (SMPO) Project, 2009
Current Phase of Site Management
|  | Importance | Imp. Override | Value | Answer | Score |  |  | Range of Potential Outcomes
Item | Criteria | (0 to 1) | (Not Applicable) |  | (points) | (0-1) | Rationale for Score | Immediate Action Items | (as a basis for follow-up Risk Analysis)
Technical Factors
T-1 | With what certainty can all above-grade and/or sub-grade contaminant release mechanism(s) be identified at the site? | * |  | * |  | *
| If the source of the original contaminant release is no longer in use, has it been properly decommissioned, abandoned, demolished, or removed? |  |  |  |  | -
| If the facility is active, are routine leak tests performed with adequate detection limits to prove that leakage is absent? |  |  |  |  | -
| If the facility is active, do routine accidental spills have a pathway to the subsurface? |  |  |  |  | -
T-2 | With what certainty are all the contaminants of concern (COCs) and co-contaminants identified? | * |  | * |  | *
| Are the contents of and/or releases from each source known? |  |  |  |  | -
| Have full-suite analyses of all potential COCs been performed on an adequate number of samples from all potentially impacted media (soil, groundwater, surface water, sediment) in the vicinity of the source? |  |  |  |  | -
| Have co-contaminants resulting from geochemical and microbiological impacts been analyzed in the source and downgradient plumes? |  |  |  |  | -
| Have analyses of other co-contaminants related to adjacent land use been performed? |  |  |  |  | -
T-3 | With what certainty is the presence of mobile- and/or residual-phase NAPL understood in the vadose and saturated zones? | * |  | * |  | *
| NAPL accumulated in a monitoring well? |  |  |  |  | -
| NAPL physically observed in a soil or water sample? |  |  |  |  | -
| How do historic dissolved-phase concentrations compare to the 1% of solubility rule-of-thumb (for DNAPL constituents)? |  |  |  |  | -
| Have NAPL indication tools (laser-induced fluorescence, ribbon sampler, Sudan IV dye, etc.) been used? |  |  |  |  | -
| Have contaminant partitioning equations been used to back-calculate the potential presence of free-phase NAPL? |  |  |  |  | -
T-4 | With what certainty is the source material (e.g., mobile-, residual-, or sorbed-phase contamination that emits mass to the soil gas or groundwater) geometry characterized? | * |  | * |  | *
| Has the lateral extent of source material been defined to within an appropriate tolerance? |  |  |  |  | -
| Has the vertical extent of source material been defined within an appropriate tolerance? |  |  |  |  | -
| Are connections of multiple sources, if present, well characterized? |  |  |  |  | -
T-5 | With what certainty is the lithology of the site characterized? | * |  | * |  | *
| Does the site consist of a relatively homogeneous geologic unit? |  |  |  |  | -
| If the site consists of multiple geologic zones, is bedding planar? |  |  |  |  | -
| Are lithologic lenses continuous? |  |  |  |  | -
T-6 | With what certainty is the groundwater contaminant plume geometry characterized? | * |  | * |  | *
| Has the lateral extent of the plume been defined in all principle directions? |  |  |  |  | -
| Has the vertical extent of the plume been defined? |  |  |  |  | -
| Is plume co-mingling, if any, well characterized? |  |  |  |  | -
T-7 | With what certainty has the contaminant fate and transport mechanisms been characterized? | * |  | * |  | *
| Have the contaminant migration pathways been defined from the source to the toe of the plume? |  |  |  |  | -
| Have the mechanisms of natural attenuation (NA) been defined and assessed with respect to its ability to control the plume? |  |  |  |  | -
| Has site-specific fate and transport modeling been performed to predict long-term plume configuration? |  |  |  |  | -
| Has the variability of subsurface conditions been assessed with respect to its temporal impact to the contaminant plume? |  |  |  |  | -
T-8 | With what certainty are the groundwater-surface water hydraulic interactions characterized? | * |  | * |  | *
| Are the interactions temporally and spatially variable? |  |  |  |  | -
| Are there no significant temporal variations in groundwater flow patterns? |  |  |  |  | -
| Are there no significant vertical gradients? |  |  |  |  | -
T-9 | With what certainty has adequate exposure/risk assessment been performed to understand existing and potential future human and/or ecological impacts? | * |  | * |  | *
| Is the source within a residential area of high potential exposure (ingestion, dermal, inhalation)? |  |  |  |  | -
| Has the indoor air pathway been considered and determined to be complete? |  |  |  |  | -
| Does the source appear to be leaching contaminants to groundwater at a rate faster than NA can attenuate it (expanding plume)? |  |  |  |  | -
| Is there an effective connection between contaminated groundwater and surface water that may pose a risk to ecological resources? |  |  |  |  | -
| Is the contamination within the shallow subsurface (0-15 ft bgs) and accessible by workers? |  |  |  |  | -
T-10 | With what certainty are NA processes thought to be effective enough to support a stand-alone or MNA remedy component after source treatment within a reasonable timeframe? | * |  | * |  | *
| Are aquifer conditions (redox state, donor/acceptor, biomass) capable of sustaining long-term biological degradation? |  |  |  |  | -
Are other NA processes (dilution, dispersion, volatilization) present to control plume?
T-11 | With what certainty can a cost-effective remediation system be successfully installed and operated within the source and/or contaminant plume? | * |  | * |  | *
Is the source and/or contaminant plume architecture amenable to cost-effective remediation?
| Is the sample support adequate to reasonably define the NAPL source? |  |  |  |  | -
| Is the NAPL trapped within low permeability lithology? |  |  |  |  | -
| Is NAPL present as residual with relatively small mass? |  |  |  |  | -
T-12 | With what certainty can the approved site-wide remedy (or feasible future remedy) cost-effectively remediate to the remedial action objectives (RAOs)? | * |  | * |  | *
Are the numeric corrective action objectives realistic (e.g., not MCLs)?
| If remediation is in-place, have post-treatment contaminant trend graphs consistently indicated progression toward remedial action goals? |  |  |  |  | -
| Are there case studies of remediation at similar sites that have shown success? |  |  |  |  | -
| Are chemical scavengers present at only low concentrations (i.e., low TOC for ISCO, low sulfate for ERD)? |  |  |  |  | -
| Is the projected cost of the technology reasonable from a cost:benefit perspective and consistent with long-term site use goals? |  |  |  |  | -
T-13 | With what certainty have cost-effective site management procedures been used to select and routinely optimize remediation strategies? | * |  | * |  | *
Have remediation technologies been selected based on an adequate data collection program and a thorough technology evaluation?
| Are there system RPO opportunities? |  |  |  |  | -
Is system performance according to expectations/milestones?
Subtotal Technical Factors | [5 empty] | 0
Maximum Possible Technical Factor Score | [5 empty] | *
Total Technical Certainty | [5 empty] | *
Management Factors |  | Importance |  |  | Answer | Score | Rationale for Score | Immediate Action Items | Immediate Action Items
Decision Making Process
M-1 | With what certainty can a definitive administrative path be followed to facilitate the grant of RAOs/ATGs by State/EPA regulators? | * |  | * |  | *
M-2 | With what certainty can the currently involved State/EPA regulators grant RAOs/ATGs? | * |  | * |  | *
M-3 | With what certainty are leadership and stakeholder roles/responsibilities understood and adhered to? | * |  | * |  | *
Cleanup Levels
M-4 | With what certainty can defensible site-specific or basewide RAOs and ATGs (if active component) be established? | * |  | * |  | *
M-5 | With what certainty can the available weight of evidence be used to support recommendation of ATGs? | * |  | * |  | *
Schedule
M-6 | With what certainty has the timeframe to reach established remediation milestones been estimated? | * |  | * |  | *
M-7 | With what certainty can other remediation goals be established if MCLs are not the desired endpoint? | * |  | * |  | *
M-8 | With what certainty can long-term care (LTM, LUCs, MNA, etc.) be scheduled within an acceptable range of risk? | * |  | * |  | *
Budget
M-9 | With what certainty have all major cost drivers been identified and accounted in the budget? | * |  | * |  | *
M-10 | With what certainty has a life-cycle cost and risk analysis been performed within an acceptable range of risk? | * |  | * |  | *
Site Closure
M-11 | With what certainty can a definitive path be followed for closing the RCRA permit? | * |  | * |  | *
M-12 | With what certainty are the regulatory requirements for closing sites without meeting MCLs clearly identified? | * |  | * |  | *
M-13 | With what certainty have post-closure USAF liabilities been evaluated and accepted if closure is to be obtained prior to meeting MCLs, for example? | * |  | * |  | *
Subtotal Management Factors | [5 empty] | 0
Maximum Possible Management Factor Score | [5 empty] | *
Total Management Certainty | [5 empty] | *
TOTAL OVERALL SITE CERTAINTY | [5 empty] | *
If the current level of certainty is unacceptable to the project team, then additional analysis must be performed in order to increase it.
Site certainty factors that are answered with 10 points or fewer are highlighted in RED.
Site certainty factors that are answered with 50 points are highlighted in ORANGE.
This scoring sheet can be revisited at the end of each analytical phase to re-assess the level of certainty and satisfaction of the project team.
Acronyms:
ATG - Active Treatment Goal
DNAPL - dense non-aqueous phase liquid
EPA - Environmental Protection Agency
ERD - enhanced reductive dechlorination
ISCO - in situ chemical oxidation
LTM - long-term monitoring
LUCs - land use controls
MCL - Maximum Contaminant Level
MNA - monitored natural attenuation
NA - natural attenuation
NAPL - non-aqueous phase liquid
PM - project manager
RAOs - remedial action objectives
RCRA - Resource Conservation and Recovery Act
TOC - total organic carbon
USAF - United States Air Force

## Answer
Guidance for Answering Questions
Site Management Process Optimization (SMPO) Project, 2009
Answer | Level of Certainty
0 | Completely uncertain, no investigation performed
10 | Limited understanding, early phase of investigation
50 | Problem generally understood, but potential still exists for substantial risk because of data gaps
70 | Reasonably confident, multiple lines of evidence do not completely converge on the same solution, investigation is mostly complete
90 | Very confident, all lines of evidence converge on the same solution, investigation is complete

## Importance
Guidance for Assignment of Importance
Site Management Process Optimization (SMPO) Project, 2009
Purpose:
It is acknowledged that the importance of each CSM factor may change during the various stages of site remediation.
To allow for variable scoring parameter weights, the CSM Certainty Screening Tool incorporates an "Importance Factor".
The Importance Factor for the various technical and management scoring criteria should be adjusted based on the stage
of the process that is being executed, or due to informational needs determined by the Observational Approach to site remediation.
The table below suggests initial criteria Importance Factors for projects using this process. These values should be adjusted
if site-specific conditions and project team consensus indicate otherwise.
Criteria | Description | Stage of Site Remediation
|  | Site Char | FS-Risk | Design | LTO | LTM-GW | LUC-Soil
T-1 | Contaminant release mechanisms | 0.5 | 1 | 1 | 1 | 1 | 1
T-2 | COC and co-contaminant identification | 1 | 1 | 1 | 0.75 | 0.5 | 0
T-3 | NAPL characterization | 1 | 1 | 1 | 1 | 0.5 | 0
T-4 | Source geometry delineation | 0.5 | 0.75 | 1 | 1 | 0 | 0
T-5 | Geology characterization | 1 | 1 | 1 | 1 | 0 | 0
T-6 | Groundwater plume characterization | 1 | 1 | 1 | 1 | 1 | 0
T-7 | Fate and transport mechanisms | 0.75 | 1 | 1 | 1 | 1 | 0.5
T-8 | Groundwater : surface water interaction | 0.5 | 0.75 | 1 | 1 | 0.5 | 0
T-9 | Exposure/risk assessment | 0.75 | 1 | 1 | 1 | 1 | 1
T-10 | NA effectiveness evaluation | 0.5 | 0.75 | 0.75 | 0.75 | 1 | 0.75
T-11 | Remediation cost-effectiveness evaluation | 0 | 0.75 | 0.75 | 1 | 1 | 1
T-12 | Ability to meet RAOs | 0 | 0.5 | 0.75 | 1 | 1 | 0.5
T-13 | Optimization strategy and practices | 0 | 0.5 | 0.75 | 1 | 1 | 0.5
M-1 | Administrative path definition to RAOs/ATGs | 0 | 0.5 | 0.75 | 1 | 1 | 1
M-2 | Regulator decision authority to grant RAOs/ATGs | 0 | 0.5 | 0.75 | 1 | 1 | 1
M-3 | Roles/responsibility understanding and adherence | 0 | 0.5 | 0.75 | 1 | 1 | 1
M-4 | Site-specific and defensible RAOs or ATGs | 0.5 | 1 | 1 | 1 | 1 | 1
M-5 | Weight-of-evidence data support for RAOs or ATGs | 0.5 | 0.5 | 0.75 | 1 | 1 | 1
M-6 | Remediation timeframe estimate | 0 | 0.75 | 0.75 | 1 | 1 | 1
M-7 | Alternative remediation goals if MCLs unattainable | 0 | 0.5 | 0.75 | 0.75 | 1 | 0
M-8 | Long-term care schedule | 0 | 0 | 0 | 0.75 | 1 | 1
M-9 | Cost driver identification | 0 | 0.5 | 0.75 | 1 | 1 | 1
M-10 | Life cycle cost and risk analysis | 1 | 1 | 1 | 1 | 1 | 1
M-11 | Definitive path for RCRA permit closure | 0 | 0 | 0 | 0.5 | 1 | 1
M-12 | Clarity of regulatory requirements for closure shy of MCLs | 0 | 0.5 | 0.5 | 0.75 | 1 | 0
M-13 | Post-closure USAF liability evaluation | 0 | 0 | 0 | 0.5 | 1 | 1

## Menu Lists
0 - Uncertain | 0
10 - Limited Understanding | 10
50 - Generally Understood | 50
70 - Reasonably Confident | 70
90 - Very Confident | 90
Site Char
FS-Risk
Design
LTO
LTM-GW
LUC-Soil
Not Applicable