## Cover Page
SUBSTRATE ESTIMATING TOOL FOR
ENHANCED ANAEROBIC BIOREMEDIATION OF CHLORINATED SOLVENTS
Version 1.2
November 2010
| Site Data Input Table | Calculation Tables | Output Summary Table
This Substrate Estimating Tool for Enhanced Anaerobic Bioremediation of Chlorinated Solvents has been developed by Parsons Infrastructure & Technology Group, Inc. (Parsons) for the Environmental Security Technology Certification Program (ESTCP). This substrate estimating tool is made available on an as-is basis without guarantee or warranty of any kind, express or implied. The United States Government, Parsons, the authors, and the reviewers accept no liability resulting from the use of this substrate estimating tool or its documentation; nor does the above warrant or otherwise represent in any way the accuracy, adequacy, efficacy, or applicability of the contents hereof. This substrate estimating tool is intended soley for educational and site screening purposes. Implementation of the substrate estimating tool and interpretation or use of the results provided in the model are the sole responsibility of the user. The substrate estimating tool is provided free of charge for everyone to use, but is not supported in any way by the United States Government or Parsons. Mention of trade names in this report is for information purposes only; no endorsement is implied.
TABLE S.1 - INPUT TABLE
Table S.2 - Substrate Calculations in Hydrogen Equivalents
Table S.3 - Hydrogen Produced by Common Substrates
Table S.4 - Estimated Substrate Requirements for Hydrogen Demand
TABLE S.5 - OUTPUT TABLE
PRINT SUMMARY TABLE

## S.1 Input Table
Table S.1 Input for Substrate Requirements in Hydrogen Equivalents | [5 empty] | Column Widths 1:40:18:15:13:13:2:50:1
| Site Name: | Example Site
|  | NOTE: Unshaded boxes are user input. |  |  |  | Allowable Range
1. Treatment Zone Physical Dimensions |  | Values | Range | Units | User Notes | Minimum | Maximum | <Minimum Notes | >Maximum Notes
| Width (Perpendicular to predominant groundwater flow direction) | 200 | 1-10,000 | feet | This table is populated with an example site. | 1 | 10000 | Add a value within the range specified | Add a value within the range specified
| Length (Parallel to predominant groundwater flow) | 20 | 1-1,000 | feet | Please input your site data. | 1 | 1000 | Add a value within the range specified | Add a value within the range specified
| Saturated Thickness | 10 | 1-100 | feet |  | 1 | 100 | Add a value within the range specified | Add a value within the range specified
| Treatment Zone Cross Sectional Area | 2000 | -- | ft2
| Treatment Zone Volume | 40000 | -- | ft3
| Treatment Zone Total Pore Volume (total volume x total porosity) | 74820 | -- | gallons
| Treatment Zone Effective Pore Volume (total volume x effective porosity) | 59856 | -- | gallons
| Design Period of Performance | 1 | .5 to 5 | year |  | No limit
| Design Factor (times the electron acceptor hydrogen demand) | 3 | 2 to 20 | unitless |  | No limit
2. Treatment Zone Hydrogeologic Properties
| Total Porosity | 25% | .05-50 | percent |  | 0.05% | 50% | Atypical value, please verify porosity value | Atypical value, please verify porosity value
| Effective Porosity | 20% | .05-50 | percent |  | 0.05% | 50% | Atypical value, please verify porosity value | Atypical value, please verify porosity value
| Average Aquifer Hydraulic Conductivity | 10 | .01-1000 | ft/day |  | 0.01 | 1000 | Low value, may not be suitable for in situ bioremediation | Atypical value, please verify hydraulic conductivity value
| Average Hydraulic Gradient | 0.01 | 0.0001-0.1 | ft/ft |  | 0.0001 | 0.1 | Low value, may not be suitable for in situ bioremediation | High value, may not be suitable for in situ bioremediation
| Average Groundwater Seepage Velocity through the Treatment Zone | 0.5 | -- | ft/day
| Average Groundwater Seepage Velocity through the Treatment Zone | 182.5 | -- | ft/yr
| Average Groundwater Discharge through the Treatment Zone | 546186 | -- | gallons/year
| Soil Bulk Density | 1.7 | 1.4-2.0 | gm/cm3 |  | No limit
| Soil Fraction Organic Carbon (foc) | 0.05% | 0.01-10 | percent |  | No limit
3. Native Electron Acceptors
A. Aqueous-Phase Native Electron Acceptors
| Oxygen | 5 | 0.01 to 10 | mg/L |  | No limit
| Nitrate | 5 | 0.1 to- 20 | mg/L |  | No limit
| Sulfate | 50 | 10 to 5,000 | mg/L |  | No limit
| Carbon Dioxide (estimated as the amount of Methane produced) | 10 | 0.1 to 20 | mg/L |  | No limit
B. Solid-Phase Native Electron Acceptors
| Manganese (IV) (estimated as the amount of Mn (II) produced) | 5 | 0.1 to 20 | mg/L |  | No limit
| Iron (III) (estimated as the amount of Fe (II) produced) | 25 | 0.1 to 20 | mg/L |  | No limit
4. Contaminant Electron Acceptors | [5 empty] | No limit
| Tetrachloroethene (PCE) | 10 | -- | mg/L |  | No limit
| Trichloroethene (TCE) | 1 | -- | mg/L |  | No limit
| Dichloroethene (cis-DCE, trans-DCE, and 1,1-DCE) | 0 | -- | mg/L |  | No limit
| Vinyl Chloride (VC) | 0 | -- | mg/L |  | No limit
| Carbon Tetrachloride (CT) | 0 | -- | mg/L |  | No limit
| Trichloromethane ( or chloroform) (CF) | 0 | -- | mg/L |  | No limit
| Dichloromethane (or methylene chloride) (MC) | 0 | -- | mg/L |  | No limit
| Chloromethane | 0 | -- | mg/L |  | No limit
| Tetrachloroethane (1,1,1,2-PCA and 1,1,2,2-PCA) | 0 | -- | mg/L |  | No limit
| Trichloroethane (1,1,1-TCA and 1,1,2-TCA) | 0 | -- | mg/L |  | No limit
| Dichloroethane (1,1-DCA and 1,2-DCA) | 0 | -- | mg/L |  | No limit
| Chloroethane | 0 | -- | mg/L |  | No limit
| Perchlorate | 0 | -- | mg/L |  | No limit
5. Aquifer Geochemistry (Optional Screening Parameters)
A. Aqueous Geochemistry
| Oxidation-Reduction Potential (ORP) | 100 | -400 to +500 | mV |  | -400 | 500 | Atypical value, please verify oxidation-reduction potential
| Temperature | 20 | 5.0 to 30 | ºC |  | 10 | No limit | Caution, see manual for low temperature environments
| pH | 7 | 4.0 to 10.0 | su |  | 6 | 9 | Caution, see manual for low or high pH environments
| Alkalinity | 300 | 10 to 1,000 | mg/L |  | 300 | No limit | Caution, low buffering potential. See manual for low pH environments
| Total Dissolved Solids (TDS, or salinity) | 100 | 10 to 1,000 | mg/L
| Specific Conductivity | 200 | 100 to 10,000 | µs/cm
| Chloride | 10 | 10 to 10,000 | mg/L
| Sulfide - Pre injection | 0 | 0.1 to 100 | mg/L |  | No limit
| Sulfide - Post injection | 0 | 0.1 to 100 | mg/L |  | No limit
| B. Aquifer Matrix |  |  |  |  | No limit
| Total Iron | 10000 | 200 to 20,000 | mg/kg |  | No limit
| Cation Exchange Capacity | NA | 1.0 to 10 | meq/100 g
| Neutralization Potential | 10% | 1.0 to 100 | Percent as CaCO3
NOTES:
RETURN TO COVER PAGE

## S.2 Acceptor Calculations
Table S.2 Substrate Calculations in Hydrogen Equivalents
| Site Name: |  | Example Site
`
NOTE: Open cells are user input.
1. Treatment Zone Physical Dimensions |  |  |  |  | Values | Range | Units
| Width (Perpendicular to predominant groundwater flow direction) |  |  |  | 200 | 1-10,000 | feet
| Length (Parallel to predominant groundwater flow) |  |  |  | 20 | 1-1,000 | feet
| Saturated Thickness |  |  |  | 10 | 1-100 | feet
| Treatment Zone Cross Sectional Area |  |  |  | 2000 | -- | ft2
| Treatment Zone Volume |  |  |  | 40000 | -- | ft3
| Treatment Zone Effective Pore Volume (total volume x effective porosity) |  |  |  | 59856 | -- | gallons
| Treatment Zone Effective Groundwater Volume (total volume x effective porosity) |  |  |  | 59856 | -- | gallons
| Design Period of Performance |  |  |  | 1 | .5 to 5 | year
2. Treatment Zone Hydrogeologic Properties
| Total Porosity |  |  |  | 0.25 | .05-50
| Effective Porosity |  |  |  | 0.2 | .05-50
| Average Aquifer Hydraulic Conductivity |  |  |  | 10 | .01-1000 | ft/day
| Average Hydraulic Gradient |  |  |  | 0.01 | 0.1-0.0001 | ft/ft
| Average Groundwater Seepage Velocity through the Treatment Zone |  |  |  | 0.5 | -- | ft/day
| Average Groundwater Seepage Velocity through the Treatment Zone |  |  |  | 182.5 | -- | ft/yr
| Average Groundwater Flux through the Treatment Zone | 0 |  |  | 546186 | -- | gallons/year
| Soil Bulk Density |  |  |  | 1.7 | 1.4-2.0 | gm/cm3
| Soil Fraction Organic Carbon (foc) |  |  |  | 0.0005 | 0.0001-0.1
3. Initial Treatment Cell Electron-Acceptor Demand (one total pore volume)
| A. Aqueous-Phase Native Electron Acceptors |  | Concentration | Mass | Stoichiometric demand | Hydrogen Demand | Electron Equivalents per Mole
|  |  | (mg/L) | (lb) | (wt/wt h2) | (lb)
| Oxygen |  | 5 | 2.4974 | 7.94 | 0.31453 | 4
| Nitrate (denitrification) |  | 5 | 2.4974 | 12.3 | 0.20304 | 5
| Sulfate |  | 50 | 24.9735 | 11.91 | 2.0969 | 8
| Carbon Dioxide (estimated as the amount of methane produced) |  | 10 | 4.9947 | 1.99 | 2.5099 | 8
[5 empty] | Soluble Competing Electron Acceptor Demand (lb.) | 5.1243
| B. Solid-Phase Native Electron Acceptors |  | Concentration | Mass | Stoichiometric demand | Hydrogen Demand | Electron Equivalents per Mole
| (Based on manganese and iron produced) |  | (mg/L) | (lb) | (wt/wt h2) | (lb)
| Manganese (IV) (estimated as the amount of Mn (II) produced) |  | 5 | 25.2857 | 27.25 | 0.92792 | 2
| Iron (III) (estimated as the amount of Fe (II) produced) |  | 25 | 126.4285 | 55.41 | 2.2817 | 1
[5 empty] | Solid-Phase Competing Electron Acceptor Demand (lb.) | 3.2096
| C. Soluble Contaminant Electron Acceptors |  | Concentration | Mass | Stoichiometric demand | Hydrogen Demand | Electron Equivalents per Mole
|  |  | (mg/L) | (lb) | (wt/wt h2) | (lb)
| Tetrachloroethene (PCE) |  | 10 | 4.9947 | 20.57 | 0.24282 | 8
| Trichloroethene (TCE) |  | 1 | 0.49947 | 21.73 | 0.022985 | 6
| Dichloroethene (cis-DCE, trans-DCE, and 1,1-DCE) |  | 0 | 0 | 24.05 | 0 | 4
| Vinyl Chloride (VC) |  | 0 | 0 | 31 | 0 | 2
| Carbon Tetrachloride (CT) |  | 0 | 0 | 19.08 | 0 | 8
| Trichloromethane ( or chloroform) (CF) |  | 0 | 0 | 19.74 | 0 | 6
| Dichloromethane (or methylene chloride) (MC) |  | 0 | 0 | 21.06 | 0 | 4
| Chloromethane |  | 0 | 0 | 25.04 | 0 | 2
| Tetrachloroethane (1,1,1,2-PCA and 1,1,2,2-PCA) |  | 0 | 0 | 20.82 | 0 | 8
| Trichloroethane (1,1,1-TCA and 1,1,2-TCA) |  | 0 | 0 | 22.06 | 0 | 6
| Dichloroethane (1,1-DCA and 1,2-DCA) |  | 0 | 0 | 24.55 | 0 | 4
| Chloroethane |  | 0 | 0 | 32 | 0 | 2
| Perchlorate |  | 0 | 0 | 12.33 | 0 | 6
[5 empty] | Total Soluble Contaminant Electron Acceptor Demand (lb.) | 0.2658
| D. Sorbed Contaminant Electron Acceptors | Koc | Soil Conc. | Mass | Stoichiometric demand | Hydrogen Demand | Electron Equivalents per Mole
| (Soil Concentration = Koc x foc x Cgw) | (mL/g) | (mg/kg) | (lb) | (wt/wt h2) | (lb)
| Tetrachloroethene (PCE) | 263 | 1.315 | 5.5834 | 20.57 | 0.27143 | 8
| Trichloroethene (TCE) | 107 | 0.0535 | 0.22716 | 21.73 | 0.010454 | 6
| Dichloroethene (cis-DCE, trans-DCE, and 1,1-DCE) | 45 | 0 | 0 | 24.05 | 0 | 4
| Vinyl Chloride (VC) | 3 | 0 | 0 | 31 | 0 | 2
| Carbon Tetrachloride (CT) | 224 | 0 | 0 | 19.08 | 0 | 8
| Trichloromethane ( or chloroform) (CF) | 63 | 0 | 0 | 19.74 | 0 | 6
| Dichloromethane (or methylene chloride) (MC) | 28 | 0 | 0 | 21.06 | 0 | 4
| Chloromethane | 25 | 0 | 0 | 25.04 | 0 | 2
| Tetrachloroethane (1,1,1,2-PCA and 1,1,2,2-PCA) | 117 | 0 | 0 | 20.82 | 0 | 8
| Trichloroethane (1,1,1-TCA and 1,1,2-TCA) | 105 | 0 | 0 | 22.06 | 0 | 6
| Dichloroethane (1,1-DCA and 1,2-DCA) | 30 | 0 | 0 | 24.55 | 0 | 4
| Chloroethane | 3.23 | 0 | 0 | 32 | 0 | 2
| Perchlorate | 0 | 0 | 0 | 12.33 | 0 | 6
[5 empty] | Total Sorbed Contaminant Electron Acceptor Demand (lb.) | 0.28189
(continued)
4. Treatment Cell Electron-Acceptor Flux (per year)
| A. Soluble Native Electron Acceptors |  | Concentration | Mass | Stoichiometric demand | Hydrogen Demand | Electron Equivalents per Mole
|  |  | (mg/L) | (lb) | (wt/wt h2) | (lb)
| Oxygen |  | 5 | 22.7884 | 7.94 | 2.8701 | 4
| Nitrate (denitrification) |  | 5 | 22.7884 | 10.25 | 2.2233 | 5
| Sulfate |  | 50 | 227.8836 | 11.91 | 19.1338 | 8
| Carbon Dioxide (estimated as the amount of Methane produced) |  | 10 | 45.5767 | 1.99 | 22.9029 | 8
[5 empty] | Total Competing Electron Acceptor Demand Flux (lb/yr) | 47.13
| B. Soluble Contaminant Electron Acceptors |  | Concentration | Mass | Stoichiometric demand | Hydrogen Demand | Electron Equivalents per Mole
|  |  | (mg/L) | (lb) | (wt/wt h2) | (lb)
| Tetrachloroethene (PCE) |  | 10 | 45.5767 | 20.57 | 2.2157 | 8
| Trichloroethene (TCE) |  | 1 | 4.5577 | 21.73 | 0.20974 | 6
| Dichloroethene (cis-DCE, trans-DCE, and 1,1-DCE) |  | 0 | 0 | 24.05 | 0 | 4
| Vinyl Chloride (VC) |  | 0 | 0 | 31 | 0 | 2
| Carbon Tetrachloride (CT) |  | 0 | 0 | 19.08 | 0 | 8
| Trichloromethane ( or chloroform) (CF) |  | 0 | 0 | 19.74 | 0 | 6
| Dichloromethane (or methylene chloride) (MC) |  | 0 | 0 | 21.06 | 0 | 4
| Chloromethane |  | 0 | 0 | 25.04 | 0 | 2
| Tetrachloroethane (1,1,1,2-PCA and 1,1,2,2-PCA) |  | 0 | 0 | 20.82 | 0 | 8
| Trichloroethane (1,1,1-TCA and 1,1,2-TCA) |  | 0 | 0 | 22.06 | 0 | 6
| Dichloroethane (1,1-DCA and 1,2-DCA) |  | 0 | 0 | 24.55 | 0 | 4
| Chloroethane |  | 0 | 0 | 32 | 0 | 2
| Perchlorate |  | 0 | 0 | 12.33 | 0 | 6
[5 empty] | Total Soluble Contaminant Electron Acceptor Demand Flux (lb/yr) | 2.4254
[5 empty] | Initial Hydrogen Requirement First Year (lb) | 58.437
[5 empty] | Total Life-Cycle Hydrogen Requirement (lb) | 58.437
5. Design Factors
Microbial Efficiency Uncertainty Factor | [5 empty] | 2X - 4X
Methane and Solid-Phase Electron Acceptor Uncertainty | [5 empty] | 2X - 4X
Remedial Design Factor (e.g., Substrate Leaving Reaction Zone) | [5 empty] | 1X - 3X
[5 empty] | Design Factor | 3
[5 empty] | Total Life-Cycle Hydrogen Requirement with Design Factor (lb) | 175.3111
6. Acronyns and Abbreviations
| oC =degrees celsius | meq/100 g = milliequivalents per 100 grams
| µs/cm = microsiemens per centimeter | mg/kg = milligrams per kilogram
| cm/day = centimeters per day | mg/L = milligrams per liter
| cm/sec = centimeters per second | m/m = meters per meters
| ft2 = square feet | mV = millivolts
| ft/day = feet per day | m/yr = meters per year
| ft/ft = foot per foot | su = standard pH units
| ft/yr = feet per year | wt/wt H2 = concetration molecular hydrogen, weight per weight
gm/cm3 = grams per cubic centimeter
kg of CaCO3 per mg = kilograms of calcium carbonate per milligram
lb = pounds
[9 empty] | Parsons | EOS | Regensis
[8 empty] | Oxygen | 7.94 | 7.94 | 8
[8 empty] | Nitrate (denitrification) | 10.25 | 12.3 | 12.4
[8 empty] | Nitrate (nitrate reduction) | 6.14 | 12.3 | 12.4
[8 empty] | Sulfate | 11.91 | 11.91 | 12
[8 empty] | Carbon Dioxide | 1.99 | 1.99 | NA
[8 empty] | Manganese (IV) | 27.25 | 27.25 | 27.5
[8 empty] | Iron (III) | 55.41 | 55.41 | 55.9
[8 empty] | Tetrachloroethene (PCE) | 20.57 | 20.57 | 20.7
[8 empty] | Trichloroethene (TCE) | 21.73 | 21.73 | 21.9
[8 empty] | Dichloroethene (cis-DCE) | 24.05 | 24.05 | 24.2
[8 empty] | Vinyl Chloride (VC) | 31 | 31 | 31.2
[8 empty] | Carbon Tetrachloride (CT) | 19.08 | 19.08 | NA
[8 empty] | Trichloromethane ( or chloroform) (CF) | 19.74 | 19.74 | NA
[8 empty] | Dichloromethane (or methylene chloride) (MC) | 21.06 | NA | NA
[8 empty] | Chloromethane | 25.04 | NA | NA
[8 empty] | Tetrachloroethane (1,1,1,2-PCA and 1,1,2,2-PCA) | 20.82 | 20.82 | NA
[8 empty] | Trichloroethane (1,1,1-TCA and 1,1,2-TCA) | 22.06 | 22.06 | 22.2
[8 empty] | Dichloroethane (1,1-DCA and 1,2-DCA) | 24.55 | 24.55 | 24.7
[8 empty] | Chloroethane | 32 | 32.18 | NA
[8 empty] | Perchlorate | 12.33 | 12.33 | NA
RETURN TO COVER PAGE

## S.3 and S.4 Donor Calculations
Table S.3
|  | Hydrogen Produced by Fermentation Reactions of Common Substrates |  |  | RETURN TO COVER PAGE
Substrate |  | Molecular Formula | Substrate Molecular Weight (gm/mole) | Moles of Hydrogen Produced per Mole of Substrate | Ratio of Hydrogen Produced to Substrate (gm/gm) | Range of Moles H2/Mole Substrate
Lactic Acid |  | C3H6O3 | 90.08 | 2 | 0.04476 | 2 to 3 | H Method
Molasses (assuming 100% sucrose) |  | C12H22O11 | 342.3 | 8 | 0.047117 | 8 to 11 | 22 | 1.008 | 342.3 | 22.1753 | 0.064783
High Fructose Corn Syrup (assuming 50% fructose and 50% glucose) |  | C6H12O6 | 180.2 | 4 | 0.04475 | 4 to 6 | 12 | 1.008 | 180.2 | 12.0956 | 0.067123
Ethanol |  | C2H6O | 46.07 | 2 | 0.087519 | 2 to 6
Whey (assuming 100% lactose) |  | C12H22O11 | 342 | 11 | 0.064842 | 11 | 22 | 1.008 | 342 | 22.1753 | 0.06484
HRC® (assumes 40% lactic acid and 40% glycerol by weight) |  | C39H56O39 | 956 | 28 | 0.059046 | 28 | 56 | 1.008 | 956 | 56.4463 | 0.059044
Linoleic Acid (Soybean Oil, Corn Oil, Cotton Oil) |  | C18H32O2 | 280.5 | 16 | 0.11499 | 16 | 32 | 1.008 | 280.5 | 32.255 | 0.11499
Soybean Oil |  | C56H100O6 | 869.4 | 44 | 0.10203 | 16 | 32 | 1.008 | 869.4 | 32.255 | 0.0371
Table S.4
Estimated Substrate Requirements for
Hydrogen Demand in Table S.3
Design Life (years): | 1
Substrate |  | Design Factor | Pure Substrate Mass Required to Fulfill Hydrogen Demand | Substrate Product Required to Fulfill Hydrogen Demand | Substrate Mass Required to Fulfill Hydrogen Demand | Effective Substrate Concentration
|  |  | (pounds) | (pounds) | (milligrams) | (mg/L)
Lactic Acid |  | 3 | 3916.6731 | 3916.6731 | 1776602926.8508 | 774.4392
Sodium Lactate Product (60 percent solution) |  | 3 | 3916.6731 | 8125.8778 | 1776602926.8508 | 774.4392
Molasses (assuming 60% sucrose by weight) | 0 | 3 | 3720.796 | 6201.3266 | 1687753058.0069 | 735.7087
HFCS (assuming 40% fructose and 40% glucose by weight) |  | 3 | 3917.5427 | 4896.9284 | 1776997376.879 | 774.6112
Ethanol Product (assuming 80% ethanol by weight) |  | 3 | 2003.1209 | 2503.9011 | 908615639.8759 | 396.0748
Whey (assuming 100% lactose) |  | 3 | 2703.6618 | 3862.374 | 1226380996.6555 | 534.5919
HRC® (assumes 40% lactic acid and 40% glycerol by weight) |  | 3 | 2969.0589 | 2969.0589 | 1346765096.1601 | 469.6549
Linoleic Acid (Soybean Oil, Corn Oil, Cotton Oil) |  | 3 | 1524.5154 | 1524.5154 | 691520205.6251 | 301.4407
Commercial Vegetable Oil Emulsion Product (60% oil by weight) |  | 3 | 1524.5154 | 2540.8591 | 691520205.6251 | 301.4407
NOTES: Sodium Lactate Product
1. Assumes sodium lactate product is 60 percent sodium lactate by weight.
2. Molecular weight of sodium lactate (CH3-CHOH-COONa) = 112.06.
3. Molecular weight of lactic Acid (C6H6O3) = 90.08 .
4. Therefore, sodium lactate product yields 48.4 (0.60 x (90.08/112.06)) percent by weight lactic acid.
5. Weight of sodium lactate product = 11.0 pounds per gallon.
6. Pounds per gallon of lactic acid in product = 1.323 x 8.33 lb/gal H2O x 0.60 x (90.08/112.06) = 5.31 lb/gal.
NOTES: Standard HRC Product
1. Assumes HRC product is 40 percent lactic acid and 40 percent glycerol by weight.
2. HRC® weighs approximately 9.18 pounds per gallon.
NOTES: Vegetable Oil Emulsion Product
1. Assumes emulsion product is 60 percent soybean oil by weight.
2. Soybean oil is 7.8 pounds per gallon.
3. Assumes specific gravity of emulsion product is 0.96.
RETURN TO COVER PAGE
RESET TO DEFAULT

## S.5 Output Table
Table S.5 Output for Substrate Requirements in Hydrogen Equivalents
| Site Name: |  |  | Example Site
1. Treatment Zone Physical Dimensions | [7 empty] | ETHANOL
|  |  | Values |  | Units | Values | Units | The density of ethanol is 0.789 g/cm3, or 0.789 kg per liter.
| Width (perpendicular to groundwater flow) |  | 200 |  | feet | 60.96 | meters | There are 3.7854 liters per gallon, so 1 gallon of ethanol weighs 2.987 kg.
| Length (parallel to groundwater flow) |  | 20 |  | feet | 6.096 | meters | There are 2.2046 lbs per kilogram, so 1 gallon of ethanol weighs 6.584 lbs.
| Saturated Thickness |  | 10 |  | feet | 3.048 | meters | Compare that with the weight of 1 gallon of water: 8.3454 lbs
| Design Period of Performance |  | 1 |  | years | 1 | years | 80% ethanol + 20% Water = | 6.8693 | lb/gal
2. Treatment Zone Hydrogeologic Properties
|  |  | Values |  | Units | Values | Units | FRUCTOSE
| Total Porosity |  | 0.25 |  | percent | 0.25 | percent | Fructose is 11.21 lbs per gallon
| Effective Porosity |  | 0.2 |  | percent | 0.2 | percent | High fructose corn syrup never contains fructose alone, but always in combination with a similar amount of glucose, another simple sugar.
| Average Aquifer Hydraulic Conductivity |  | 10 |  | ft/day | 0.0035278 | cm/sec
| Average Hydraulic Gradient |  | 0.01 |  | ft/ft | 0.01 | m/m
| Average Groundwater Seepage Velocity |  | 0.5 |  | ft/day | 15.24 | cm/day
| Average Groundwater Seepage Velocity |  | 182.5 |  | ft/yr | 55.626 | m/yr
| Effective Treatment Zone Pore Volume |  | 59856 |  | gallons | 226573.2759 | liters
| Groundwater Flux (per year) |  | 546186 |  | gallons/year | 2067481.1429 | liters/year
| Total Groundwater Volume Treated |  | 606042 |  | gallons total | 2294054.4189 | liters total | ft/day |  | cm/sec
| (over entire design period) | [6 empty] | 0.04 |  | 1.4111e-05
3. Distribution of Electron Acceptor Demand | [7 empty] | cm/sec |  | ft/day
[8 empty] | 0.0062 |  | 17.5748
|  | Percent of Total | Hydrogen Demand (lb)
| Aerobic Respiration | 5.45% | 3.1846
| Nitrate Reduction | 4.152% | 2.4263
| Sulfate Reduction | 36.33% | 21.2307
| Manganese Reduction | 1.588% | 0.92792
| Iron Reduction | 3.905% | 2.2817
| Methanogenesis | 43.49% | 25.4128
| Dechlorination | 5.088% | 2.9731
| Perchlorate Reduction | 0% | 0
| Totals: | 100% | 58.437
|  | Hydrogen demand in pounds/gallon: | 9.6424e-05
|  | Hydrogen demand in grams per liter: | 0.011554
4. Substrate Equivalents: Design Factor = |  |  | 3
| Product | Quantity (lb) | Quantity (gallons) |  | Effective Concentration (mg/L) | Effective concentration is for total volume of groundwater treated.
| 1. Sodium Lactate Product | 8125.8778 | 738.7162 |  | 774.4392 | as lactic acid
| 2. Molasses Product | 6201.3266 | 516.7772 |  | 735.7087 | as sucrose
| 3. Fructose Product | 4896.9284 | 437.2257 |  | 774.6112 | as fructose
| 4. Ethanol Product | 2503.9011 | 362.8842 |  | 396.0748 | as ethanol
| 5. Sweet Dry Whey (lactose) | 3862.374 | sold by pound |  | 534.5919 | as lactose
| 6. HRC® | 2969.0589 | sold by pound |  | 469.6549 | as 40% lactic acid/40% glycerol
| 7. Linoleic Acid (Soybean Oil) | 1524.5154 | 195.4507 |  | 301.4407 | as soybean oil
| 8. Emulsified Vegetable Oil | 2540.8591 | 325.7512 |  | 301.4407 | as soybean oil
Notes:
1. Quantity assumes product is 60% sodium lactate by weight.
2. Quantity assumes product is 60% sucrose by weight and weighs 12 pounds per gallon.
3. Quantity assumes product is 80% fructose by weight and weighs 11.2 pounds per gallon.
4. Quantity assumes product is 80% ethanol by weight and weighs 6.9 pounds per gallon.
5. Quantity assumes product is 70% lactose by weight.
6. Quantity assumes HRC® is 40% lactic acid and 40% glycerol by weight.
7. Quantity of neat soybean oil, corn oil, or canola oil.
8. Quantity assumes commercial product is 60% soybean oil by weight.
RETURN TO COVER PAGE

## Input Table Example Case (hidden)
Input Table for Substrate Demand in Hydrogen Equivalents
| Site Name: | Appendix B - Example Case Study
NOTE: Unshaded boxes are user input.
1. Treatment Zone Physical Dimensions |  |  | Values | Range | Units | User Notes
| Width (Perpendicular to predominant groundwater flow direction) |  | 200 | 1-10,000 | feet
| Length (Parallel to predominant groundwater flow) |  | 20 | 1-1,000 | feet
| Saturated Thickness |  | 10 | 1-100 | feet
| Treatment Zone Cross Sectional Area |  | 2000 | -- | ft2
| Treatment Zone Volume |  | 40000 | -- | ft3
| Treatment Zone Total Pore Volume (total volume x total porosity) |  | 74820 | -- | gallons
| Treatment Zone Effective Pore Volume (total volume x effective porosity) |  | 59856 | -- | gallons
| Design Period of Performance |  | 1 | .5 to 5 | year
| Design Factor (times the electron acceptor hydrogen demand) |  | 3 | 2 to 20 | unitless
2. Treatment Zone Hydrogeologic Properties
| Total Porosity |  | 25% | .05-50 | percent
| Effective Porosity |  | 20% | .05-50 | percent
| Average Aquifer Hydraulic Conductivity |  | 10 | .01-1000 | ft/day
| Average Hydraulic Gradient |  | 0.01 | 0.0001-0.1 | ft/ft
| Average Groundwater Seepage Velocity through the Treatment Zone |  | 0.5 | -- | ft/day
| Average Groundwater Seepage Velocity through the Treatment Zone |  | 182.5 | -- | ft/yr
| Average Groundwater Flux through the Treatment Zone |  | 546186 | -- | gallons/year
| Soil Bulk Density |  | 1.7 | 1.4-2.0 | gm/cm3
| Soil Fraction Organic Carbon (foc) |  | 0.05% | 0.01-10 | percent
3. Native Electron Acceptors
A. Aqueous-Phase Native Electron Acceptors
| Oxygen |  | 5 | 0.01 to 10 | mg/L
| Nitrate |  | 5 | 0.1 to- 20 | mg/L
| Sulfate |  | 50 | 10 to 5,000 | mg/L
| Carbon Dioxide (estimated as the amount of Methane produced) |  | 10 | 0.1 to 20 | mg/L
B. Solid-Phase Native Electron Acceptors
| Manganese (IV) (estimated as the amount of Mn (II) produced) |  | 5 | 0.1 to 20 | mg/L
| Iron (III) (estimated as the amount of Fe (II) produced) |  | 25 | 0.1 to 20 | mg/L
4. Contaminant Electron Acceptors
| Tetrachloroethene (PCE) |  | 10 | -- | mg/L
| Trichloroethene (TCE) |  | 1 | -- | mg/L
| Dichloroethene (cis-DCE, trans-DCE, and 1,1-DCE) |  | 0 | -- | mg/L
| Vinyl Chloride (VC) |  | 0 | -- | mg/L
| Carbon Tetrachloride (CT) |  | 0 | -- | mg/L
| Trichloromethane ( or chloroform) (CF) |  | 0 | -- | mg/L
| Dichloromethane (or methylene chloride) (MC) |  | 0 | -- | mg/L
| Chloromethane |  | 0 | -- | mg/L
| Tetrachloroethane (1,1,1,2-PCA and 1,1,2,2-PCA) |  | 0 | -- | mg/L
| Trichloroethane (1,1,1-TCA and 1,1,2-TCA) |  | 0 | -- | mg/L
| Dichloroethane (1,1-DCA and 1,2-DCA) |  | 0 | -- | mg/L
| Chloroethane |  | 0 | -- | mg/L
| Perchlorate |  | 0 | -- | mg/L
5. Aquifer Geochemistry (Optional Screening Parameters)
A. Aqueous Geochemistry
| Oxidation-Reduction Potential (ORP) |  | 100 | -400 to +500 | mV
| Temperature |  | 20 | 5.0 to 30 | ºC
| pH |  | 7 | 4.0 to 10.0 | su
| Alkalinity |  | 300 | 10 to 1,000 | mg/L
| Total Dissolved Solids (TDS, or salinity) |  | 100 | 10 to 1,000 | mg/L
| Specific Conductivity |  | 200 | 100 to 10,000 | µs/cm
| Chloride |  | 10 | 10 to 10,000 | mg/L
| Sulfide - Pre injection |  | 0 | 0.1 to 100 | mg/L
| Sulfide - Post injection |  | 0 | 0.1 to 100 | mg/L
B. Aquifer Matrix
| Total Iron |  | NA | 100 to 10,000 | mg/kg
| Cation Exchange Capacity |  | NA | 1.0 to 10 | meq/100 g
| Neutralization Potential |  | NA | 1.0 to 100 | Percent as CaCO3
NOTES:

## Sensitivity Analysis (hidden)
Case Study Input
Dissolved Oxygen |  |  | Nitrate |  |  | Manganese (Produced) |  |  | Ferrous Iron (Produced) |  |  | Sulfate |  |  | Methane (Produced) |  |  | PCE
mg/L | H2 (lb) | H2 (mg/L) | mg/L | H2 (lb) | H2 (g/L) | mg/L | H2 (lb) | H2 (g/L) | mg/L | H2 (lb) | H2 (g/L) | mg/L | H2 (lb) | H2 (g/L) | mg/L | H2 (lb) | H2 (g/L) | mg/L | H2 (lb) | H2 (g/L)
0 | 0 | 0 | 0 | 0 | 0 | 0 | 0 | 0 | 0 | 0 | 0 | 0 | 0 | 0 | 0 | 0 | 0 | 0 | 0 | 0
1 | 0.33588 | 0.4601 | 1 | 0.26014 | 0.35635 | 1 | 0.096489 | 0.13218 | 1 | 0.047468 | 0.065024 | 10 | 2.5127 | 3.4421 | 1 | 0.48598 | 0.66572 | 1 | 0.26458 | 0.36243
2 | 0.67176 | 0.92021 | 5 | 1.3007 | 1.7818 | 5 | 0.48244 | 0.66088 | 5 | 0.23734 | 0.32512 | 50 | 12.5636 | 17.2103 | 5 | 2.4299 | 3.3286 | 5 | 1.3229 | 1.8122
4 | 1.3435 | 1.8404 | 10 | 2.6014 | 3.5635 | 10 | 0.96489 | 1.3218 | 10 | 0.47468 | 0.65024 | 80 | 20.1018 | 27.5365 | 10 | 4.8598 | 6.6572 | 10 | 2.6458 | 3.6243
6 | 2.0153 | 2.7606 | 20 | 5.2028 | 7.1271 | 20 | 1.9298 | 2.6435 | 20 | 0.94935 | 1.3005 |  |  |  | 20 | 9.7196 | 13.3143 | 50 | 13.2289 | 18.1216
8 | 2.687 | 3.6808 | 30 | 7.8042 | 10.6906 | 40 | 3.8595 | 5.287 | 40 | 1.8987 | 2.6009 |  |  |  | 25 | 12.1494 | 16.6429 | 100 |  | 0
10 | 3.3588 | 4.601 | 40 | 10.4056 | 14.2542
Conversions
Pounds to grams = pounds X 453.5923

## Sensitivity Table A.1 (hidden)
Table A.1 Example Substrate Calculations in Hydrogen Equivalents
NOTE: Shaded boxes are user input.
1. Treatment Zone Physical Dimensions |  |  |  |  | Values | Range | Units
| Width (Perpendicular to predominant groundwater flow direction) |  |  |  | 100 | 1-10,000 | feet
| Length (Parallel to predominant groundwater flow) |  |  |  | 20 | 1-1,000 | feet
| Saturated Thickness |  |  |  | 10 | 1-100 | feet
| Treatment Zone Cross Sectional Area |  |  |  | 1000 | -- | ft2
| Treatment Zone Volume |  |  |  | 20000 | -- | ft3
| Treatment Zone Total Pore Volume (total volume x total porosity) |  |  |  | 44892 | -- | gallons
| Treatment Zone Effective Groundwater Volume (total volume x effective porosity) |  |  |  | 29928 | -- | gallons
| Design Period of Performance |  |  |  | 1 | .5 to 5 | year
2. Treatment Zone Hydrogeologic Properties
| Total Porosity |  |  |  | 0.3 | .05-50
| Effective Porosity |  |  |  | 0.2 | .05-50
| Average Aquifer Hydraulic Conductivity |  |  |  | 10 | .01-1000 | ft/day
| Average Hydraulic Gradient |  |  |  | 0.01 | 0.1-0.0001 | ft/ft
| Average Groundwater Seepage Velocity through the Treatment Zone |  |  |  | 0.5 | -- | ft/day
| Average Groundwater Seepage Velocity through the Treatment Zone |  |  |  | 182.5 | -- | ft/yr
| Average Groundwater Flux through the Treatment Zone |  |  |  | 273093 | -- | gallons/year
| Soil Bulk Density |  |  |  | 1.7 | 1.4-2.0 | gm/cm3
| Soil Fraction Organic Carbon (foc) |  |  |  | 0.0005 | 0.0001-0.1
3. Initial Treatment Cell Electron-Acceptor Demand (one total pore volume)
| A. Aqueous-Phase Native Electron Acceptors |  | Concentration | Mass | Stoichiometric demand | Hydrogen Demand | Electron Equivalents per Mole
|  |  | (mg/L) | (lb) | (wt/wt h2) | (lb)
| Oxygen |  | 0 | 0 | 7.9 | 0 | 4
| Nitrate |  | 0 | 0 | 10.2 | 0 | 5
| Sulfate |  | 0 | 0 | 10.56 | 0 | 8
| Carbon Dioxide (estimated as the amount of Methane produced) |  | 0 | 0 | 5.46 | 0 | 8
[5 empty] | Soluble Competing Electron Acceptor Demand (lb.) | 0
| B. Solid-Phase Native Electron Acceptors |  | Concentration | Mass | Stoichiometric demand | Hydrogen Demand | Electron Equivalents per Mole
|  |  | (mg/L) | (lb) | (wt/wt h2) | (lb)
| Manganese (IV) (estimated as the amount of Mn (II) produced) |  | 0 | 0 | 27.5 | 0 | 1
| Iron (III) (estimated as the amount of Fe (II) produced) |  | 0 | 0 | 55.9 | 0 | 1
[5 empty] | Solid-Phase Competing Electron Acceptor Demand (lb.) | 0
| C. Soluble Contaminant Electron Acceptors |  | Concentration | Mass | Stoichiometric demand | Hydrogen Demand | Electron Equivalents per Mole
|  |  | (mg/L) | (lb) | (wt/wt h2) | (lb)
| Tetrachloroethene (PCE) |  | 50 | 18.7302 | 20.56 | 0.911 | 8
| Trichloroethene (TCE) |  | 0 | 0 | 21.73 | 0 | 6
| Dichloroethene (cis-DCE, trans-DCE, and 1,1-DCE) |  | 0 | 0 | 24.04 | 0 | 4
| Vinyl Chloride (VC) |  | 0 | 0 | 31 | 0 | 2
| Carbon Tetrachloride (CT) |  | 0 | 0 | 19.07 | 0 | 8
| Trichloromethane ( or chloroform) (CF) |  | 0 | 0 | 19.75 | 0 | 6
| Dichloromethane (or methylene chloride) (MC) |  | 0 | 0 | 21.06 | 0 | 4
| Chloromethane |  | 0 | 0 | 25.04 | 0 | 2
| Tetrachloroethane (1,1,1,2-PCA and 1,1,2,2-PCA) |  | 0 | 0 | 20.81 | 0 | 8
| Trichloroethane (1,1,1-TCA and 1,1,2-TCA) |  | 0 | 0 | 22.06 | 0 | 6
| Dichloroethane (1,1-DCA and 1,2-DCA) |  | 0 | 0 | 24.54 | 0 | 4
| Chloroethane |  | 0 | 0 | 32 | 0 | 2
[5 empty] | Total Soluble Contaminant Electron Acceptor Demand (lb.) | 0.911
| D. Sorbed Contaminant Electron Acceptors | Koc | Soil Conc. | Mass | Stoichiometric demand | Hydrogen Demand | Electron Equivalents per Mole
| (Soil Concentration = Koc x foc x Cgw) | (mL/g) | (mg/kg) | (lb) | (wt/wt h2) | (lb)
| Tetrachloroethene (PCE) | 263 | 6.575 | 13.9585 | 20.6 | 0.6776 | 8
| Trichloroethene (TCE) | 107 | 0 | 0 | 21.7 | 0 | 6
| Dichloroethene (cis-DCE, trans-DCE, and 1,1-DCE) | 45 | 0 | 0 | 24 | 0 | 4
| Vinyl Chloride (VC) | 3 | 0 | 0 | 31 | 0 | 2
| Carbon Tetrachloride (CT) | 224 | 0 | 0 | 25.4 | 0 | 8
| Trichloromethane ( or chloroform) (CF) | 63 | 0 | 0 | 12.3 | 0 | 6
| Dichloromethane (or methylene chloride) (MC) | 28 | 0 | 0 | 21.06 | 0 | 4
| Chloromethane | 25 | 0 | 0 | 25.04 | 0 | 2
| Tetrachloroethane (1,1,1,2-PCA and 1,1,2,2-PCA) | 117 | 0 | 0 | 20.81 | 0 | 8
| Trichloroethane (1,1,1-TCA and 1,1,2-TCA) | 105 | 0 | 0 | 22 | 0 | 6
| Dichloroethane (1,1-DCA and 1,2-DCA) | 30 | 0 | 0 | 25 | 0 | 4
| Chloroethane | 3.23 | 0 | 0 | 32 | 0 | 2
[5 empty] | Total Sorbed Contaminant Electron Acceptor Demand (lb.) | 0.6776
(continued)
4. Treatment Cell Electron-Acceptor Flux (per year)
| A. Soluble Native Electron Acceptors |  | Concentration | Mass | Stoichiometric demand | Hydrogen Demand | Electron Equivalents per Mole
|  |  | (mg/L) | (lb) | (wt/wt h2) | (lb)
| Oxygen |  | 0 | 0 | 7.9 | 0 | 4
| Nitrate |  | 0 | 0 | 10.2 | 0 | 5
| Sulfate |  | 0 | 0 | 10.56 | 0 | 8
| Carbon Dioxide (estimated as the amount of Methane produced) |  | 0 | 0 | 5.46 | 0 | 8
[5 empty] | Total Competing Electron Acceptor Demand Flux (lb/yr) | 0
| B. Soluble Contaminant Electron Acceptors |  | Concentration | Mass | Stoichiometric demand | Hydrogen Demand | Electron Equivalents per Mole
|  |  | (mg/L) | (lb) | (wt/wt h2) | (lb)
| Tetrachloroethene (PCE) |  | 50 | 113.9418 | 20.56 | 5.5419 | 8
| Trichloroethene (TCE) |  | 0 | 0 | 21.73 | 0 | 6
| Dichloroethene (cis-DCE, trans-DCE, and 1,1-DCE) |  | 0 | 0 | 24.04 | 0 | 4
| Vinyl Chloride (VC) |  | 0 | 0 | 31 | 0 | 2
| Carbon Tetrachloride (CT) |  | 0 | 0 | 19.07 | 0 | 8
| Trichloromethane ( or chloroform) (CF) |  | 0 | 0 | 19.75 | 0 | 6
| Dichloromethane (or methylene chloride) (MC) |  | 0 | 0 | 21.06 | 0 | 4
| Chloromethane |  | 0 | 0 | 25.04 | 0 | 2
| Tetrachloroethane (1,1,1,2-PCA and 1,1,2,2-PCA) |  | 0 | 0 | 20.81 | 0 | 8
| Trichloroethane (1,1,1-TCA and 1,1,2-TCA) |  | 0 | 0 | 22.06 | 0 | 6
| Dichloroethane (1,1-DCA and 1,2-DCA) |  | 0 | 0 | 24.54 | 0 | 4
| Chloroethane |  | 0 | 0 | 32 | 0 | 2
[5 empty] | Total Soluble Contaminant Electron Acceptor Demand Flux (lb/yr) | 5.5419
[5 empty] | Initial Hydrogen Demand First Year (lb) | 7.1305
[5 empty] | Total Life-Cycle Hydrogen Demand (lb) | 7.1305
5. Design Factors and Total Hydrogen Demand
Microbial Efficiency Uncertainty Factor | [5 empty] | 2X - 5X
Methane and Solid-Phase Electron Acceptor Uncertainty | [5 empty] | 2X - 5X
Remedial Design Safety Factor (e.g., Substrate Leaving Reaction Zone) | [5 empty] | 1X - 2X
[5 empty] | SOLUBLE SUBSTRATE DESIGN FACTOR: | 1
[5 empty] | HRC DESIGN FACTOR: | 1
[5 empty] | SLOW RELEASE EDIBLE OIL DESIGN FACTOR: | 1
6. Acronyns and Abbreviations